## Settings
GEVCU7 PotThrottle tuning model
Edit the yellow cells (blue text) in column C using the same units you type on the serial console. Column E is what the firmware stores and uses internally (percent settings are stored x10, i.e. 0-1000 permille). Prefilled values are the firmware defaults from loadConfiguration(); replace them with your car's values.
Setting | Console name | Your value | Console units | Stored / internal value | Firmware default | What it does (source)
Potentiometer inputs (PotThrottle.cpp)
Number of pots | TPOT | 1 | 1 or 2 | 1 | 1 | 1 = single pot, 2 = dual pot with cross-check.
Throttle subtype | TTYPE | 1 | 1 or 2 | 1 | 1 | 1 = std linear (both pots rise). 2 = inverse: with 2 pots, pot 2 falls as pot 1 rises. With 1 pot ONLY validateSignal() inverts - calculatePedalPosition() does not (see Notes).
Pot 1 ADC min | T1MN | 715 | ADC counts | 715 | 20 | Calibrated ADC1 reading that maps to 0% pedal.
Pot 1 ADC max | T1MX | 3478 | ADC counts | 3478 | 3150 | Calibrated ADC1 reading that maps to 100% pedal. Min > max is allowed and inverts the pot.
Pot 2 ADC min | T2MN | 0 | ADC counts | 0 | 0 | Calibrated ADC2 reading that maps to 0 (normalized) for pot 2.
Pot 2 ADC max | T2MX | 0 | ADC counts | 0 | 0 | Calibrated ADC2 reading that maps to 1000 (normalized) for pot 2.
Pedal map (Throttle.cpp)
Regen max position | TRNGMAX | 0 | % pedal | 0 | 0 | Pedal position where regen is at TMAXRN. BELOW this position output is 0 (no regen at all).
Regen min position | TRNGMIN | 1 | % pedal | 10 | 27 | Pedal position where regen has ramped down to TMINRN.
Forward start | TFWD | 1 | % pedal | 10 | 28 | Pedal position where drive torque starts (0%). Gap TRNGMIN..TFWD = coast.
Map point 1 input | TMAP1IN | 10 | % pedal | 100 | 75 | Segment 1 runs TFWD -> map1.
Map point 1 output | TMAP1OUT | 7 | % throttle | 70 | 50
Map point 2 input | TMAP2IN | 25 | % pedal | 250 | 75 | Segment 2 (map1 -> map2) only used if TMAP2IN > TMAP1IN.
Map point 2 output | TMAP2OUT | 13 | % throttle | 130 | 50
Map point 3 input | TMAP3IN | 35 | % pedal | 350 | 75 | Segment 3 (map2 -> map3) only used if TMAP3IN > TMAP2IN. Segment 4 (map3 -> 100%/100%) used whenever pedal >= TMAP3IN and TMAP3IN < 100.
Map point 3 output | TMAP3OUT | 20 | % throttle | 200 | 50
Regen at TRNGMIN | TMINRN | 15 | % torque | 15 | 0 | Stored as plain percent (BYTE, no x10).
Regen at TRNGMAX | TMAXRN | 35 | % torque | 35 | 70 | Stored as plain percent (BYTE, no x10).
Creep | TCREEP | 0 | % torque | 0 | 0 | Applied ONLY when pedal position is exactly 0. 0 = disabled.
Smart smoothing | TSMOOTH | 30 | samples | 30 | 0 | Moving-average length in 40 ms ticks (0 = off). See Smoothing sheet.
Smoothing cutoff | TSMOOTHCUT | 40 | % throttle | 400 | 60 | Smoothing only applies while the MAPPED output (rawThrottle) is below this. Compared to output, not pedal.
ADC calibration (SystemDevice / sys_io.cpp)
ADC gain, pot 1 input | ADCGAINn | 1024 | 1024 = 1:1 | 1024 | 1024 | getAnalogIn() = (raw - offset) * gain / 1024. Use the ADCGAIN<n> of the pin set by T1ADC.
ADC offset, pot 1 input | ADCOFFn | 0 | counts | 0 | 0 | Use the ADCOFF<n> of the pin set by T1ADC.
ADC gain, pot 2 input | ADCGAINn | 1024 | 1024 = 1:1 | 1024 | 1024 | Use the ADCGAIN<n> of the pin set by T2ADC.
ADC offset, pot 2 input | ADCOFFn | 0 | counts | 0 | 0 | Use the ADCOFF<n> of the pin set by T2ADC.
Workbook options (not firmware settings)
Emulate 32-bit overflow in map() | - | 1 | 1 = on, 0 = off | 1 | - | Teensy map() computes in_range*num in 32-bit long; with ADC-sized ranges this overflows and can shift results by -1 (see Notes). 1 reproduces wrap-around arithmetic.
ADC sweep start | - | 0 | raw counts | 0 | - | First raw ADC1 value on the ADC Sweep sheet.
ADC sweep end | - | 4095 | raw counts | 4095 | - | Last raw ADC1 value on the ADC Sweep sheet (400 even steps).
Pot 2 mismatch offset | - | 0 | ADC counts | 0 | - | Added to the generated ideal ADC2 reading on ADC Sweep, to see when the mismatch check trips.
Trace: raw ADC1 | - | 1500 | raw counts | 1500 | - | Single-point input for the Trace sheet.
Trace: raw ADC2 | - | 0 | raw counts | 0 | - | Single-point input for the Trace sheet (ignored when TPOT = 1).
Firmware constants (Throttle.h, not configurable)
CFG_THROTTLE_TOLERANCE | - | 150 | permille | 150 | 150 | How far a normalized pot may go beyond 0..1000 before faulting. Within it the value is clamped (dead zone).
ThrottleMaxErrValue | - | 150 | permille | 150 | 150 | Max allowed disagreement between the two pots.
Sanity checks on your settings
Regen positions in order (TRNGMAX <= TRNGMIN) |  | OK
Coast gap not negative (TRNGMIN <= TFWD) |  | OK
TFWD <= TMAP1IN |  | OK
TFWD <> TMAP1IN (equal makes segment 1 return its midpoint) |  | OK
Map inputs in order (TMAP1IN <= TMAP2IN <= TMAP3IN) |  | OK
Map outputs non-decreasing |  | OK
Not using single-pot inverse (TPOT=1, TTYPE=2 does not invert pedal) |  | OK
Pot 1 range non-zero (T1MN <> T1MX) |  | OK
Pot 2 range non-zero when TPOT=2 |  | OK

## Notes
How the chain works, and things found while modelling it
Signal chain (every 40 ms, PotThrottle tick)
1. sys_io: ADC = (raw - ADCOFF) * ADCGAIN / 1024.
2. validateSignal(): each pot normalized with map(ADC, TxMN, TxMX, 0, 1000). Beyond 0..1000 by more than 150 (15%) -> fault, output 0. Two pots must agree within 150.
3. calculatePedalPosition(): each pot clamped 0..1000, pot 2 inverted when TTYPE=2, then averaged -> Pedal_Position.
4. mapPedalPosition(): creep at exactly 0 -> regen ramp TRNGMAX..TRNGMIN -> coast -> 4 linear segments from TFWD to 100%. Then ¦x¦ > 1090 faults, > 979 becomes 1000 -> Raw_Throttle.
5. handleTick(): if TSMOOTH > 0 and Raw_Throttle < TSMOOTHCUT, moving average of the last TSMOOTH samples -> Throttle_Level.
Teensy map() is not the classic Arduino map()
Teensy core 1.59 (cores/teensy4/wiring.h) rounds to nearest rather than truncating, adds a sign-correction step, and when in_min == in_max returns out_min + (out_max - out_min)/2 instead of dividing by zero. A spreadsheet using the textbook (x-a)*(d-c)/(b-a)+c formula will be off by up to 1 permille and wrong at equal endpoints. This workbook uses the Teensy version.
Its sign-correction computes in_range * num in 32-bit long. For pot normalization (in_range ~3000, num up to ~3,000,000) that overflows, which is undefined behaviour in C and in practice wraps. With the default 20..3150 range, about half the ADC values come out 1 permille low and the curve has 2 small backward steps. Not big enough to feel, but it explains small oddities in logs. Toggle 'Emulate 32-bit overflow' on Settings to compare.
Behaviours that often look like tuning problems
- Single pot + TTYPE=2 does NOT invert the pedal. validateSignal() inverts pot 1 for that case but calculatePedalPosition() does not, so the throttle tracks the un-inverted value. For an inverse single pot, use TTYPE=1 and set T1MN higher than T1MX.
- Creep only applies when the pedal position is exactly 0. If the resting pot reads a few counts above T1MN, creep disappears and regen at TMAXRN (default 70%) appears instead. Setting T1MN a little ABOVE the resting reading gives a clean 0 (values up to 15% below T1MN are clamped, not faulted).
- Below TRNGMAX the output is 0, not max regen (the ramp-to-zero code is commented out). With TRNGMAX > 0 the first part of pedal travel coasts.
- The regen ramp starts at TRNGMAX = full regen and falls to TMINRN at TRNGMIN, so with TRNGMAX = 0 regen is strongest with the pedal fully released.
- Map points must be in increasing input order. If TMAP2IN <= TMAP1IN, segment 2 is skipped and segment 1 is extrapolated past map point 1 until a later segment takes over, which can jump. Segment 4 takes over at TMAP3IN even if TMAP3IN is below TMAP2IN. The Settings sheet flags these.
- If TFWD == TMAP1IN, segment 1 is degenerate and map() returns half of TMAP1OUT.
- If TFWD < TRNGMIN the forward map overrides the regen ramp in the overlap; if TFWD > TRNGMIN the gap is a coast zone.
- Anything over 97.9% output jumps straight to 100%.
- TSMOOTHCUT is compared to the MAPPED output (Raw_Throttle), not pedal position, and in permille of output. When the output drops below the cutoff the average buffer is refilled with the cutoff value, so on lift-off the level falls from TSMOOTHCUT toward the new value over TSMOOTH ticks (TSMOOTH x 40 ms). The same smoothing applies to regen (negative) values, which delays regen onset.
Other issues noticed (outside tuning)
- PotThrottle.cpp:151: the T2 too-low branch calls faultHandler.cancelOngoingFault() where every other branch calls raiseFault(), so a low pot 2 sets status but never logs the fault.
- sys_io.cpp calibrateADCGain(): divides the averaged raw reading by 2048 before checking it is > 1000, and computes gain on a 16384 base while the scaling divides by 1024. Worth checking before trusting auto-calibrated ADCGAIN values.
Modelling limits
- ADC Sweep's pot 2 column is an ideal pot unless you type measured readings over it.
- The Smoothing sheet assumes the signal is valid every tick (a faulted tick gives 0 and leaves the buffer untouched in firmware).
- int16 overflow of the ADC gain stage (very large gain) is not modelled.

## Pedal Map
Pedal position (0-1000) -> mapped throttle (rawThrottle), Throttle::mapPedalPosition()
Every pedal position 0..1000 (0.1% steps). Columns C-G are each candidate formula; H shows which one the firmware actually picks. Output is -1000..1000 permille (negative = regen). No ADC or validation here - see ADC Sweep for that.
Pedal position (permille) | Pedal % | Creep / regen branch | Seg1 TFWD->map1 | Seg2 map1->map2 | Seg3 map2->map3 | Seg4 map3->100% | Branch used | Mapped (before checks) | Range fault (>¦1090¦) | rawThrottle (permille) | Throttle %
0 | 0 | -350 | -8 | 30 | -45 | -231 | Regen ramp | -350 |  | -350 | -35
1 | 0.1 | -330 | -7 | 30 | -44 | -230 | Regen ramp | -330 |  | -330 | -33
2 | 0.2 | -310 | -6 | 31 | -44 | -228 | Regen ramp | -310 |  | -310 | -31
3 | 0.3 | -290 | -5 | 31 | -43 | -227 | Regen ramp | -290 |  | -290 | -29
4 | 0.4 | -270 | -5 | 32 | -42 | -226 | Regen ramp | -270 |  | -270 | -27
5 | 0.5 | -250 | -4 | 32 | -42 | -225 | Regen ramp | -250 |  | -250 | -25
6 | 0.6 | -230 | -3 | 32 | -41 | -223 | Regen ramp | -230 |  | -230 | -23
7 | 0.7 | -210 | -2 | 33 | -40 | -222 | Regen ramp | -210 |  | -210 | -21
8 | 0.8 | -190 | -2 | 33 | -39 | -221 | Regen ramp | -190 |  | -190 | -19
9 | 0.9 | -170 | -1 | 34 | -39 | -220 | Regen ramp | -170 |  | -170 | -17
10 | 1 | -150 | 0 | 34 | -38 | -218 | Seg1 TFWD-map1 | 0 |  | 0 | 0
11 | 1.1 | 0 | 1 | 34 | -37 | -217 | Seg1 TFWD-map1 | 1 |  | 1 | 0.1
12 | 1.2 | 0 | 2 | 35 | -37 | -216 | Seg1 TFWD-map1 | 2 |  | 2 | 0.2
13 | 1.3 | 0 | 2 | 35 | -36 | -215 | Seg1 TFWD-map1 | 2 |  | 2 | 0.2
14 | 1.4 | 0 | 3 | 36 | -35 | -214 | Seg1 TFWD-map1 | 3 |  | 3 | 0.3
15 | 1.5 | 0 | 4 | 36 | -35 | -212 | Seg1 TFWD-map1 | 4 |  | 4 | 0.4
16 | 1.6 | 0 | 5 | 36 | -34 | -211 | Seg1 TFWD-map1 | 5 |  | 5 | 0.5
17 | 1.7 | 0 | 5 | 37 | -33 | -210 | Seg1 TFWD-map1 | 5 |  | 5 | 0.5
18 | 1.8 | 0 | 6 | 37 | -32 | -209 | Seg1 TFWD-map1 | 6 |  | 6 | 0.6
19 | 1.9 | 0 | 7 | 38 | -32 | -207 | Seg1 TFWD-map1 | 7 |  | 7 | 0.7
20 | 2 | 0 | 8 | 38 | -31 | -206 | Seg1 TFWD-map1 | 8 |  | 8 | 0.8
21 | 2.1 | 0 | 9 | 38 | -30 | -205 | Seg1 TFWD-map1 | 9 |  | 9 | 0.9
22 | 2.2 | 0 | 9 | 39 | -30 | -204 | Seg1 TFWD-map1 | 9 |  | 9 | 0.9
23 | 2.3 | 0 | 10 | 39 | -29 | -202 | Seg1 TFWD-map1 | 10 |  | 10 | 1
24 | 2.4 | 0 | 11 | 40 | -28 | -201 | Seg1 TFWD-map1 | 11 |  | 11 | 1.1
25 | 2.5 | 0 | 12 | 40 | -28 | -200 | Seg1 TFWD-map1 | 12 |  | 12 | 1.2
26 | 2.6 | 0 | 12 | 40 | -27 | -199 | Seg1 TFWD-map1 | 12 |  | 12 | 1.2
27 | 2.7 | 0 | 13 | 41 | -26 | -198 | Seg1 TFWD-map1 | 13 |  | 13 | 1.3
28 | 2.8 | 0 | 14 | 41 | -25 | -196 | Seg1 TFWD-map1 | 14 |  | 14 | 1.4
29 | 2.9 | 0 | 15 | 42 | -25 | -195 | Seg1 TFWD-map1 | 15 |  | 15 | 1.5
30 | 3 | 0 | 16 | 42 | -24 | -194 | Seg1 TFWD-map1 | 16 |  | 16 | 1.6
31 | 3.1 | 0 | 16 | 42 | -23 | -193 | Seg1 TFWD-map1 | 16 |  | 16 | 1.6
32 | 3.2 | 0 | 17 | 43 | -23 | -191 | Seg1 TFWD-map1 | 17 |  | 17 | 1.7
33 | 3.3 | 0 | 18 | 43 | -22 | -190 | Seg1 TFWD-map1 | 18 |  | 18 | 1.8
34 | 3.4 | 0 | 19 | 44 | -21 | -189 | Seg1 TFWD-map1 | 19 |  | 19 | 1.9
35 | 3.5 | 0 | 19 | 44 | -21 | -188 | Seg1 TFWD-map1 | 19 |  | 19 | 1.9
36 | 3.6 | 0 | 20 | 44 | -20 | -186 | Seg1 TFWD-map1 | 20 |  | 20 | 2
37 | 3.7 | 0 | 21 | 45 | -19 | -185 | Seg1 TFWD-map1 | 21 |  | 21 | 2.1
38 | 3.8 | 0 | 22 | 45 | -18 | -184 | Seg1 TFWD-map1 | 22 |  | 22 | 2.2
39 | 3.9 | 0 | 23 | 46 | -18 | -183 | Seg1 TFWD-map1 | 23 |  | 23 | 2.3
40 | 4 | 0 | 23 | 46 | -17 | -182 | Seg1 TFWD-map1 | 23 |  | 23 | 2.3
41 | 4.1 | 0 | 24 | 46 | -16 | -180 | Seg1 TFWD-map1 | 24 |  | 24 | 2.4
42 | 4.2 | 0 | 25 | 47 | -16 | -179 | Seg1 TFWD-map1 | 25 |  | 25 | 2.5
43 | 4.3 | 0 | 26 | 47 | -15 | -178 | Seg1 TFWD-map1 | 26 |  | 26 | 2.6
44 | 4.4 | 0 | 26 | 48 | -14 | -177 | Seg1 TFWD-map1 | 26 |  | 26 | 2.6
45 | 4.5 | 0 | 27 | 48 | -14 | -175 | Seg1 TFWD-map1 | 27 |  | 27 | 2.7
46 | 4.6 | 0 | 28 | 48 | -13 | -174 | Seg1 TFWD-map1 | 28 |  | 28 | 2.8
47 | 4.7 | 0 | 29 | 49 | -12 | -173 | Seg1 TFWD-map1 | 29 |  | 29 | 2.9
48 | 4.8 | 0 | 30 | 49 | -11 | -172 | Seg1 TFWD-map1 | 30 |  | 30 | 3
49 | 4.9 | 0 | 30 | 50 | -11 | -170 | Seg1 TFWD-map1 | 30 |  | 30 | 3
50 | 5 | 0 | 31 | 50 | -10 | -169 | Seg1 TFWD-map1 | 31 |  | 31 | 3.1
51 | 5.1 | 0 | 32 | 50 | -9 | -168 | Seg1 TFWD-map1 | 32 |  | 32 | 3.2
52 | 5.2 | 0 | 33 | 51 | -9 | -167 | Seg1 TFWD-map1 | 33 |  | 33 | 3.3
53 | 5.3 | 0 | 33 | 51 | -8 | -166 | Seg1 TFWD-map1 | 33 |  | 33 | 3.3
54 | 5.4 | 0 | 34 | 52 | -7 | -164 | Seg1 TFWD-map1 | 34 |  | 34 | 3.4
55 | 5.5 | 0 | 35 | 52 | -7 | -163 | Seg1 TFWD-map1 | 35 |  | 35 | 3.5
56 | 5.6 | 0 | 36 | 52 | -6 | -162 | Seg1 TFWD-map1 | 36 |  | 36 | 3.6
57 | 5.7 | 0 | 37 | 53 | -5 | -161 | Seg1 TFWD-map1 | 37 |  | 37 | 3.7
58 | 5.8 | 0 | 37 | 53 | -4 | -159 | Seg1 TFWD-map1 | 37 |  | 37 | 3.7
59 | 5.9 | 0 | 38 | 54 | -4 | -158 | Seg1 TFWD-map1 | 38 |  | 38 | 3.8
60 | 6 | 0 | 39 | 54 | -3 | -157 | Seg1 TFWD-map1 | 39 |  | 39 | 3.9
61 | 6.1 | 0 | 40 | 54 | -2 | -156 | Seg1 TFWD-map1 | 40 |  | 40 | 4
62 | 6.2 | 0 | 40 | 55 | -2 | -154 | Seg1 TFWD-map1 | 40 |  | 40 | 4
63 | 6.3 | 0 | 41 | 55 | -1 | -153 | Seg1 TFWD-map1 | 41 |  | 41 | 4.1
64 | 6.4 | 0 | 42 | 56 | 0 | -152 | Seg1 TFWD-map1 | 42 |  | 42 | 4.2
65 | 6.5 | 0 | 43 | 56 | 0 | -151 | Seg1 TFWD-map1 | 43 |  | 43 | 4.3
66 | 6.6 | 0 | 44 | 56 | 1 | -150 | Seg1 TFWD-map1 | 44 |  | 44 | 4.4
67 | 6.7 | 0 | 44 | 57 | 2 | -148 | Seg1 TFWD-map1 | 44 |  | 44 | 4.4
68 | 6.8 | 0 | 45 | 57 | 3 | -147 | Seg1 TFWD-map1 | 45 |  | 45 | 4.5
69 | 6.9 | 0 | 46 | 58 | 3 | -146 | Seg1 TFWD-map1 | 46 |  | 46 | 4.6
70 | 7 | 0 | 47 | 58 | 4 | -145 | Seg1 TFWD-map1 | 47 |  | 47 | 4.7
71 | 7.1 | 0 | 47 | 58 | 5 | -143 | Seg1 TFWD-map1 | 47 |  | 47 | 4.7
72 | 7.2 | 0 | 48 | 59 | 5 | -142 | Seg1 TFWD-map1 | 48 |  | 48 | 4.8
73 | 7.3 | 0 | 49 | 59 | 6 | -141 | Seg1 TFWD-map1 | 49 |  | 49 | 4.9
74 | 7.4 | 0 | 50 | 60 | 7 | -140 | Seg1 TFWD-map1 | 50 |  | 50 | 5
75 | 7.5 | 0 | 51 | 60 | 7 | -138 | Seg1 TFWD-map1 | 51 |  | 51 | 5.1
76 | 7.6 | 0 | 51 | 60 | 8 | -137 | Seg1 TFWD-map1 | 51 |  | 51 | 5.1
77 | 7.7 | 0 | 52 | 61 | 9 | -136 | Seg1 TFWD-map1 | 52 |  | 52 | 5.2
78 | 7.8 | 0 | 53 | 61 | 10 | -135 | Seg1 TFWD-map1 | 53 |  | 53 | 5.3
79 | 7.9 | 0 | 54 | 62 | 10 | -134 | Seg1 TFWD-map1 | 54 |  | 54 | 5.4
80 | 8 | 0 | 54 | 62 | 11 | -132 | Seg1 TFWD-map1 | 54 |  | 54 | 5.4
81 | 8.1 | 0 | 55 | 62 | 12 | -131 | Seg1 TFWD-map1 | 55 |  | 55 | 5.5
82 | 8.2 | 0 | 56 | 63 | 12 | -130 | Seg1 TFWD-map1 | 56 |  | 56 | 5.6
83 | 8.3 | 0 | 57 | 63 | 13 | -129 | Seg1 TFWD-map1 | 57 |  | 57 | 5.7
84 | 8.4 | 0 | 58 | 64 | 14 | -127 | Seg1 TFWD-map1 | 58 |  | 58 | 5.8
85 | 8.5 | 0 | 58 | 64 | 14 | -126 | Seg1 TFWD-map1 | 58 |  | 58 | 5.8
86 | 8.6 | 0 | 59 | 64 | 15 | -125 | Seg1 TFWD-map1 | 59 |  | 59 | 5.9
87 | 8.7 | 0 | 60 | 65 | 16 | -124 | Seg1 TFWD-map1 | 60 |  | 60 | 6
88 | 8.8 | 0 | 61 | 65 | 17 | -122 | Seg1 TFWD-map1 | 61 |  | 61 | 6.1
89 | 8.9 | 0 | 61 | 66 | 17 | -121 | Seg1 TFWD-map1 | 61 |  | 61 | 6.1
90 | 9 | 0 | 62 | 66 | 18 | -120 | Seg1 TFWD-map1 | 62 |  | 62 | 6.2
91 | 9.1 | 0 | 63 | 66 | 19 | -119 | Seg1 TFWD-map1 | 63 |  | 63 | 6.3
92 | 9.2 | 0 | 64 | 67 | 19 | -118 | Seg1 TFWD-map1 | 64 |  | 64 | 6.4
93 | 9.3 | 0 | 65 | 67 | 20 | -116 | Seg1 TFWD-map1 | 65 |  | 65 | 6.5
94 | 9.4 | 0 | 65 | 68 | 21 | -115 | Seg1 TFWD-map1 | 65 |  | 65 | 6.5
95 | 9.5 | 0 | 66 | 68 | 21 | -114 | Seg1 TFWD-map1 | 66 |  | 66 | 6.6
96 | 9.6 | 0 | 67 | 68 | 22 | -113 | Seg1 TFWD-map1 | 67 |  | 67 | 6.7
97 | 9.7 | 0 | 68 | 69 | 23 | -111 | Seg1 TFWD-map1 | 68 |  | 68 | 6.8
98 | 9.8 | 0 | 68 | 69 | 24 | -110 | Seg1 TFWD-map1 | 68 |  | 68 | 6.8
99 | 9.9 | 0 | 69 | 70 | 24 | -109 | Seg1 TFWD-map1 | 69 |  | 69 | 6.9
100 | 10 | 0 | 70 | 70 | 25 | -108 | Seg2 map1-map2 | 70 |  | 70 | 7
101 | 10.1 | 0 | 71 | 70 | 26 | -106 | Seg2 map1-map2 | 70 |  | 70 | 7
102 | 10.2 | 0 | 72 | 71 | 26 | -105 | Seg2 map1-map2 | 71 |  | 71 | 7.1
103 | 10.3 | 0 | 72 | 71 | 27 | -104 | Seg2 map1-map2 | 71 |  | 71 | 7.1
104 | 10.4 | 0 | 73 | 72 | 28 | -103 | Seg2 map1-map2 | 72 |  | 72 | 7.2
105 | 10.5 | 0 | 74 | 72 | 28 | -102 | Seg2 map1-map2 | 72 |  | 72 | 7.2
106 | 10.6 | 0 | 75 | 72 | 29 | -100 | Seg2 map1-map2 | 72 |  | 72 | 7.2
107 | 10.7 | 0 | 75 | 73 | 30 | -99 | Seg2 map1-map2 | 73 |  | 73 | 7.3
108 | 10.8 | 0 | 76 | 73 | 31 | -98 | Seg2 map1-map2 | 73 |  | 73 | 7.3
109 | 10.9 | 0 | 77 | 74 | 31 | -97 | Seg2 map1-map2 | 74 |  | 74 | 7.4
110 | 11 | 0 | 78 | 74 | 32 | -95 | Seg2 map1-map2 | 74 |  | 74 | 7.4
111 | 11.1 | 0 | 79 | 74 | 33 | -94 | Seg2 map1-map2 | 74 |  | 74 | 7.4
112 | 11.2 | 0 | 79 | 75 | 33 | -93 | Seg2 map1-map2 | 75 |  | 75 | 7.5
113 | 11.3 | 0 | 80 | 75 | 34 | -92 | Seg2 map1-map2 | 75 |  | 75 | 7.5
114 | 11.4 | 0 | 81 | 76 | 35 | -90 | Seg2 map1-map2 | 76 |  | 76 | 7.6
115 | 11.5 | 0 | 82 | 76 | 35 | -89 | Seg2 map1-map2 | 76 |  | 76 | 7.6
116 | 11.6 | 0 | 82 | 76 | 36 | -88 | Seg2 map1-map2 | 76 |  | 76 | 7.6
117 | 11.7 | 0 | 83 | 77 | 37 | -87 | Seg2 map1-map2 | 77 |  | 77 | 7.7
118 | 11.8 | 0 | 84 | 77 | 38 | -86 | Seg2 map1-map2 | 77 |  | 77 | 7.7
119 | 11.9 | 0 | 85 | 78 | 38 | -84 | Seg2 map1-map2 | 78 |  | 78 | 7.8
120 | 12 | 0 | 86 | 78 | 39 | -83 | Seg2 map1-map2 | 78 |  | 78 | 7.8
121 | 12.1 | 0 | 86 | 78 | 40 | -82 | Seg2 map1-map2 | 78 |  | 78 | 7.8
122 | 12.2 | 0 | 87 | 79 | 40 | -81 | Seg2 map1-map2 | 79 |  | 79 | 7.9
123 | 12.3 | 0 | 88 | 79 | 41 | -79 | Seg2 map1-map2 | 79 |  | 79 | 7.9
124 | 12.4 | 0 | 89 | 80 | 42 | -78 | Seg2 map1-map2 | 80 |  | 80 | 8
125 | 12.5 | 0 | 89 | 80 | 42 | -77 | Seg2 map1-map2 | 80 |  | 80 | 8
126 | 12.6 | 0 | 90 | 80 | 43 | -76 | Seg2 map1-map2 | 80 |  | 80 | 8
127 | 12.7 | 0 | 91 | 81 | 44 | -74 | Seg2 map1-map2 | 81 |  | 81 | 8.1
128 | 12.8 | 0 | 92 | 81 | 45 | -73 | Seg2 map1-map2 | 81 |  | 81 | 8.1
129 | 12.9 | 0 | 93 | 82 | 45 | -72 | Seg2 map1-map2 | 82 |  | 82 | 8.2
130 | 13 | 0 | 93 | 82 | 46 | -71 | Seg2 map1-map2 | 82 |  | 82 | 8.2
131 | 13.1 | 0 | 94 | 82 | 47 | -70 | Seg2 map1-map2 | 82 |  | 82 | 8.2
132 | 13.2 | 0 | 95 | 83 | 47 | -68 | Seg2 map1-map2 | 83 |  | 83 | 8.3
133 | 13.3 | 0 | 96 | 83 | 48 | -67 | Seg2 map1-map2 | 83 |  | 83 | 8.3
134 | 13.4 | 0 | 96 | 84 | 49 | -66 | Seg2 map1-map2 | 84 |  | 84 | 8.4
135 | 13.5 | 0 | 97 | 84 | 49 | -65 | Seg2 map1-map2 | 84 |  | 84 | 8.4
136 | 13.6 | 0 | 98 | 84 | 50 | -63 | Seg2 map1-map2 | 84 |  | 84 | 8.4
137 | 13.7 | 0 | 99 | 85 | 51 | -62 | Seg2 map1-map2 | 85 |  | 85 | 8.5
138 | 13.8 | 0 | 100 | 85 | 52 | -61 | Seg2 map1-map2 | 85 |  | 85 | 8.5
139 | 13.9 | 0 | 100 | 86 | 52 | -60 | Seg2 map1-map2 | 86 |  | 86 | 8.6
140 | 14 | 0 | 101 | 86 | 53 | -58 | Seg2 map1-map2 | 86 |  | 86 | 8.6
141 | 14.1 | 0 | 102 | 86 | 54 | -57 | Seg2 map1-map2 | 86 |  | 86 | 8.6
142 | 14.2 | 0 | 103 | 87 | 54 | -56 | Seg2 map1-map2 | 87 |  | 87 | 8.7
143 | 14.3 | 0 | 103 | 87 | 55 | -55 | Seg2 map1-map2 | 87 |  | 87 | 8.7
144 | 14.4 | 0 | 104 | 88 | 56 | -54 | Seg2 map1-map2 | 88 |  | 88 | 8.8
145 | 14.5 | 0 | 105 | 88 | 56 | -52 | Seg2 map1-map2 | 88 |  | 88 | 8.8
146 | 14.6 | 0 | 106 | 88 | 57 | -51 | Seg2 map1-map2 | 88 |  | 88 | 8.8
147 | 14.7 | 0 | 107 | 89 | 58 | -50 | Seg2 map1-map2 | 89 |  | 89 | 8.9
148 | 14.8 | 0 | 107 | 89 | 59 | -49 | Seg2 map1-map2 | 89 |  | 89 | 8.9
149 | 14.9 | 0 | 108 | 90 | 59 | -47 | Seg2 map1-map2 | 90 |  | 90 | 9
150 | 15 | 0 | 109 | 90 | 60 | -46 | Seg2 map1-map2 | 90 |  | 90 | 9
151 | 15.1 | 0 | 110 | 90 | 61 | -45 | Seg2 map1-map2 | 90 |  | 90 | 9
152 | 15.2 | 0 | 110 | 91 | 61 | -44 | Seg2 map1-map2 | 91 |  | 91 | 9.1
153 | 15.3 | 0 | 111 | 91 | 62 | -42 | Seg2 map1-map2 | 91 |  | 91 | 9.1
154 | 15.4 | 0 | 112 | 92 | 63 | -41 | Seg2 map1-map2 | 92 |  | 92 | 9.2
155 | 15.5 | 0 | 113 | 92 | 63 | -40 | Seg2 map1-map2 | 92 |  | 92 | 9.2
156 | 15.6 | 0 | 114 | 92 | 64 | -39 | Seg2 map1-map2 | 92 |  | 92 | 9.2
157 | 15.7 | 0 | 114 | 93 | 65 | -38 | Seg2 map1-map2 | 93 |  | 93 | 9.3
158 | 15.8 | 0 | 115 | 93 | 66 | -36 | Seg2 map1-map2 | 93 |  | 93 | 9.3
159 | 15.9 | 0 | 116 | 94 | 66 | -35 | Seg2 map1-map2 | 94 |  | 94 | 9.4
160 | 16 | 0 | 117 | 94 | 67 | -34 | Seg2 map1-map2 | 94 |  | 94 | 9.4
161 | 16.1 | 0 | 117 | 94 | 68 | -33 | Seg2 map1-map2 | 94 |  | 94 | 9.4
162 | 16.2 | 0 | 118 | 95 | 68 | -31 | Seg2 map1-map2 | 95 |  | 95 | 9.5
163 | 16.3 | 0 | 119 | 95 | 69 | -30 | Seg2 map1-map2 | 95 |  | 95 | 9.5
164 | 16.4 | 0 | 120 | 96 | 70 | -29 | Seg2 map1-map2 | 96 |  | 96 | 9.6
165 | 16.5 | 0 | 121 | 96 | 70 | -28 | Seg2 map1-map2 | 96 |  | 96 | 9.6
166 | 16.6 | 0 | 121 | 96 | 71 | -26 | Seg2 map1-map2 | 96 |  | 96 | 9.6
167 | 16.7 | 0 | 122 | 97 | 72 | -25 | Seg2 map1-map2 | 97 |  | 97 | 9.7
168 | 16.8 | 0 | 123 | 97 | 73 | -24 | Seg2 map1-map2 | 97 |  | 97 | 9.7
169 | 16.9 | 0 | 124 | 98 | 73 | -23 | Seg2 map1-map2 | 98 |  | 98 | 9.8
170 | 17 | 0 | 124 | 98 | 74 | -22 | Seg2 map1-map2 | 98 |  | 98 | 9.8
171 | 17.1 | 0 | 125 | 98 | 75 | -20 | Seg2 map1-map2 | 98 |  | 98 | 9.8
172 | 17.2 | 0 | 126 | 99 | 75 | -19 | Seg2 map1-map2 | 99 |  | 99 | 9.9
173 | 17.3 | 0 | 127 | 99 | 76 | -18 | Seg2 map1-map2 | 99 |  | 99 | 9.9
174 | 17.4 | 0 | 128 | 100 | 77 | -17 | Seg2 map1-map2 | 100 |  | 100 | 10
175 | 17.5 | 0 | 128 | 100 | 77 | -15 | Seg2 map1-map2 | 100 |  | 100 | 10
176 | 17.6 | 0 | 129 | 100 | 78 | -14 | Seg2 map1-map2 | 100 |  | 100 | 10
177 | 17.7 | 0 | 130 | 101 | 79 | -13 | Seg2 map1-map2 | 101 |  | 101 | 10.1
178 | 17.8 | 0 | 131 | 101 | 80 | -12 | Seg2 map1-map2 | 101 |  | 101 | 10.1
179 | 17.9 | 0 | 131 | 102 | 80 | -10 | Seg2 map1-map2 | 102 |  | 102 | 10.2
180 | 18 | 0 | 132 | 102 | 81 | -9 | Seg2 map1-map2 | 102 |  | 102 | 10.2
181 | 18.1 | 0 | 133 | 102 | 82 | -8 | Seg2 map1-map2 | 102 |  | 102 | 10.2
182 | 18.2 | 0 | 134 | 103 | 82 | -7 | Seg2 map1-map2 | 103 |  | 103 | 10.3
183 | 18.3 | 0 | 135 | 103 | 83 | -6 | Seg2 map1-map2 | 103 |  | 103 | 10.3
184 | 18.4 | 0 | 135 | 104 | 84 | -4 | Seg2 map1-map2 | 104 |  | 104 | 10.4
185 | 18.5 | 0 | 136 | 104 | 84 | -3 | Seg2 map1-map2 | 104 |  | 104 | 10.4
186 | 18.6 | 0 | 137 | 104 | 85 | -2 | Seg2 map1-map2 | 104 |  | 104 | 10.4
187 | 18.7 | 0 | 138 | 105 | 86 | -1 | Seg2 map1-map2 | 105 |  | 105 | 10.5
188 | 18.8 | 0 | 138 | 105 | 87 | 1 | Seg2 map1-map2 | 105 |  | 105 | 10.5
189 | 18.9 | 0 | 139 | 106 | 87 | 2 | Seg2 map1-map2 | 106 |  | 106 | 10.6
190 | 19 | 0 | 140 | 106 | 88 | 3 | Seg2 map1-map2 | 106 |  | 106 | 10.6
191 | 19.1 | 0 | 141 | 106 | 89 | 4 | Seg2 map1-map2 | 106 |  | 106 | 10.6
192 | 19.2 | 0 | 142 | 107 | 89 | 6 | Seg2 map1-map2 | 107 |  | 107 | 10.7
193 | 19.3 | 0 | 142 | 107 | 90 | 7 | Seg2 map1-map2 | 107 |  | 107 | 10.7
194 | 19.4 | 0 | 143 | 108 | 91 | 8 | Seg2 map1-map2 | 108 |  | 108 | 10.8
195 | 19.5 | 0 | 144 | 108 | 91 | 9 | Seg2 map1-map2 | 108 |  | 108 | 10.8
196 | 19.6 | 0 | 145 | 108 | 92 | 10 | Seg2 map1-map2 | 108 |  | 108 | 10.8
197 | 19.7 | 0 | 145 | 109 | 93 | 12 | Seg2 map1-map2 | 109 |  | 109 | 10.9
198 | 19.8 | 0 | 146 | 109 | 94 | 13 | Seg2 map1-map2 | 109 |  | 109 | 10.9
199 | 19.9 | 0 | 147 | 110 | 94 | 14 | Seg2 map1-map2 | 110 |  | 110 | 11
200 | 20 | 0 | 148 | 110 | 95 | 15 | Seg2 map1-map2 | 110 |  | 110 | 11
201 | 20.1 | 0 | 149 | 110 | 96 | 17 | Seg2 map1-map2 | 110 |  | 110 | 11
202 | 20.2 | 0 | 149 | 111 | 96 | 18 | Seg2 map1-map2 | 111 |  | 111 | 11.1
203 | 20.3 | 0 | 150 | 111 | 97 | 19 | Seg2 map1-map2 | 111 |  | 111 | 11.1
204 | 20.4 | 0 | 151 | 112 | 98 | 20 | Seg2 map1-map2 | 112 |  | 112 | 11.2
205 | 20.5 | 0 | 152 | 112 | 98 | 22 | Seg2 map1-map2 | 112 |  | 112 | 11.2
206 | 20.6 | 0 | 152 | 112 | 99 | 23 | Seg2 map1-map2 | 112 |  | 112 | 11.2
207 | 20.7 | 0 | 153 | 113 | 100 | 24 | Seg2 map1-map2 | 113 |  | 113 | 11.3
208 | 20.8 | 0 | 154 | 113 | 101 | 25 | Seg2 map1-map2 | 113 |  | 113 | 11.3
209 | 20.9 | 0 | 155 | 114 | 101 | 26 | Seg2 map1-map2 | 114 |  | 114 | 11.4
210 | 21 | 0 | 156 | 114 | 102 | 28 | Seg2 map1-map2 | 114 |  | 114 | 11.4
211 | 21.1 | 0 | 156 | 114 | 103 | 29 | Seg2 map1-map2 | 114 |  | 114 | 11.4
212 | 21.2 | 0 | 157 | 115 | 103 | 30 | Seg2 map1-map2 | 115 |  | 115 | 11.5
213 | 21.3 | 0 | 158 | 115 | 104 | 31 | Seg2 map1-map2 | 115 |  | 115 | 11.5
214 | 21.4 | 0 | 159 | 116 | 105 | 33 | Seg2 map1-map2 | 116 |  | 116 | 11.6
215 | 21.5 | 0 | 159 | 116 | 105 | 34 | Seg2 map1-map2 | 116 |  | 116 | 11.6
216 | 21.6 | 0 | 160 | 116 | 106 | 35 | Seg2 map1-map2 | 116 |  | 116 | 11.6
217 | 21.7 | 0 | 161 | 117 | 107 | 36 | Seg2 map1-map2 | 117 |  | 117 | 11.7
218 | 21.8 | 0 | 162 | 117 | 108 | 38 | Seg2 map1-map2 | 117 |  | 117 | 11.7
219 | 21.9 | 0 | 163 | 118 | 108 | 39 | Seg2 map1-map2 | 118 |  | 118 | 11.8
220 | 22 | 0 | 163 | 118 | 109 | 40 | Seg2 map1-map2 | 118 |  | 118 | 11.8
221 | 22.1 | 0 | 164 | 118 | 110 | 41 | Seg2 map1-map2 | 118 |  | 118 | 11.8
222 | 22.2 | 0 | 165 | 119 | 110 | 42 | Seg2 map1-map2 | 119 |  | 119 | 11.9
223 | 22.3 | 0 | 166 | 119 | 111 | 44 | Seg2 map1-map2 | 119 |  | 119 | 11.9
224 | 22.4 | 0 | 166 | 120 | 112 | 45 | Seg2 map1-map2 | 120 |  | 120 | 12
225 | 22.5 | 0 | 167 | 120 | 112 | 46 | Seg2 map1-map2 | 120 |  | 120 | 12
226 | 22.6 | 0 | 168 | 120 | 113 | 47 | Seg2 map1-map2 | 120 |  | 120 | 12
227 | 22.7 | 0 | 169 | 121 | 114 | 49 | Seg2 map1-map2 | 121 |  | 121 | 12.1
228 | 22.8 | 0 | 170 | 121 | 115 | 50 | Seg2 map1-map2 | 121 |  | 121 | 12.1
229 | 22.9 | 0 | 170 | 122 | 115 | 51 | Seg2 map1-map2 | 122 |  | 122 | 12.2
230 | 23 | 0 | 171 | 122 | 116 | 52 | Seg2 map1-map2 | 122 |  | 122 | 12.2
231 | 23.1 | 0 | 172 | 122 | 117 | 54 | Seg2 map1-map2 | 122 |  | 122 | 12.2
232 | 23.2 | 0 | 173 | 123 | 117 | 55 | Seg2 map1-map2 | 123 |  | 123 | 12.3
233 | 23.3 | 0 | 173 | 123 | 118 | 56 | Seg2 map1-map2 | 123 |  | 123 | 12.3
234 | 23.4 | 0 | 174 | 124 | 119 | 57 | Seg2 map1-map2 | 124 |  | 124 | 12.4
235 | 23.5 | 0 | 175 | 124 | 119 | 58 | Seg2 map1-map2 | 124 |  | 124 | 12.4
236 | 23.6 | 0 | 176 | 124 | 120 | 60 | Seg2 map1-map2 | 124 |  | 124 | 12.4
237 | 23.7 | 0 | 177 | 125 | 121 | 61 | Seg2 map1-map2 | 125 |  | 125 | 12.5
238 | 23.8 | 0 | 177 | 125 | 122 | 62 | Seg2 map1-map2 | 125 |  | 125 | 12.5
239 | 23.9 | 0 | 178 | 126 | 122 | 63 | Seg2 map1-map2 | 126 |  | 126 | 12.6
240 | 24 | 0 | 179 | 126 | 123 | 65 | Seg2 map1-map2 | 126 |  | 126 | 12.6
241 | 24.1 | 0 | 180 | 126 | 124 | 66 | Seg2 map1-map2 | 126 |  | 126 | 12.6
242 | 24.2 | 0 | 180 | 127 | 124 | 67 | Seg2 map1-map2 | 127 |  | 127 | 12.7
243 | 24.3 | 0 | 181 | 127 | 125 | 68 | Seg2 map1-map2 | 127 |  | 127 | 12.7
244 | 24.4 | 0 | 182 | 128 | 126 | 70 | Seg2 map1-map2 | 128 |  | 128 | 12.8
245 | 24.5 | 0 | 183 | 128 | 126 | 71 | Seg2 map1-map2 | 128 |  | 128 | 12.8
246 | 24.6 | 0 | 184 | 128 | 127 | 72 | Seg2 map1-map2 | 128 |  | 128 | 12.8
247 | 24.7 | 0 | 184 | 129 | 128 | 73 | Seg2 map1-map2 | 129 |  | 129 | 12.9
248 | 24.8 | 0 | 185 | 129 | 129 | 74 | Seg2 map1-map2 | 129 |  | 129 | 12.9
249 | 24.9 | 0 | 186 | 130 | 129 | 76 | Seg2 map1-map2 | 130 |  | 130 | 13
250 | 25 | 0 | 187 | 130 | 130 | 77 | Seg3 map2-map3 | 130 |  | 130 | 13
251 | 25.1 | 0 | 187 | 130 | 131 | 78 | Seg3 map2-map3 | 131 |  | 131 | 13.1
252 | 25.2 | 0 | 188 | 131 | 131 | 79 | Seg3 map2-map3 | 131 |  | 131 | 13.1
253 | 25.3 | 0 | 189 | 131 | 132 | 81 | Seg3 map2-map3 | 132 |  | 132 | 13.2
254 | 25.4 | 0 | 190 | 132 | 133 | 82 | Seg3 map2-map3 | 133 |  | 133 | 13.3
255 | 25.5 | 0 | 191 | 132 | 134 | 83 | Seg3 map2-map3 | 134 |  | 134 | 13.4
256 | 25.6 | 0 | 191 | 132 | 134 | 84 | Seg3 map2-map3 | 134 |  | 134 | 13.4
257 | 25.7 | 0 | 192 | 133 | 135 | 86 | Seg3 map2-map3 | 135 |  | 135 | 13.5
258 | 25.8 | 0 | 193 | 133 | 136 | 87 | Seg3 map2-map3 | 136 |  | 136 | 13.6
259 | 25.9 | 0 | 194 | 134 | 136 | 88 | Seg3 map2-map3 | 136 |  | 136 | 13.6
260 | 26 | 0 | 194 | 134 | 137 | 89 | Seg3 map2-map3 | 137 |  | 137 | 13.7
261 | 26.1 | 0 | 195 | 134 | 138 | 90 | Seg3 map2-map3 | 138 |  | 138 | 13.8
262 | 26.2 | 0 | 196 | 135 | 138 | 92 | Seg3 map2-map3 | 138 |  | 138 | 13.8
263 | 26.3 | 0 | 197 | 135 | 139 | 93 | Seg3 map2-map3 | 139 |  | 139 | 13.9
264 | 26.4 | 0 | 198 | 136 | 140 | 94 | Seg3 map2-map3 | 140 |  | 140 | 14
265 | 26.5 | 0 | 198 | 136 | 141 | 95 | Seg3 map2-map3 | 141 |  | 141 | 14.1
266 | 26.6 | 0 | 199 | 136 | 141 | 97 | Seg3 map2-map3 | 141 |  | 141 | 14.1
267 | 26.7 | 0 | 200 | 137 | 142 | 98 | Seg3 map2-map3 | 142 |  | 142 | 14.2
268 | 26.8 | 0 | 201 | 137 | 143 | 99 | Seg3 map2-map3 | 143 |  | 143 | 14.3
269 | 26.9 | 0 | 201 | 138 | 143 | 100 | Seg3 map2-map3 | 143 |  | 143 | 14.3
270 | 27 | 0 | 202 | 138 | 144 | 102 | Seg3 map2-map3 | 144 |  | 144 | 14.4
271 | 27.1 | 0 | 203 | 138 | 145 | 103 | Seg3 map2-map3 | 145 |  | 145 | 14.5
272 | 27.2 | 0 | 204 | 139 | 145 | 104 | Seg3 map2-map3 | 145 |  | 145 | 14.5
273 | 27.3 | 0 | 205 | 139 | 146 | 105 | Seg3 map2-map3 | 146 |  | 146 | 14.6
274 | 27.4 | 0 | 205 | 140 | 147 | 106 | Seg3 map2-map3 | 147 |  | 147 | 14.7
275 | 27.5 | 0 | 206 | 140 | 148 | 108 | Seg3 map2-map3 | 148 |  | 148 | 14.8
276 | 27.6 | 0 | 207 | 140 | 148 | 109 | Seg3 map2-map3 | 148 |  | 148 | 14.8
277 | 27.7 | 0 | 208 | 141 | 149 | 110 | Seg3 map2-map3 | 149 |  | 149 | 14.9
278 | 27.8 | 0 | 208 | 141 | 150 | 111 | Seg3 map2-map3 | 150 |  | 150 | 15
279 | 27.9 | 0 | 209 | 142 | 150 | 113 | Seg3 map2-map3 | 150 |  | 150 | 15
280 | 28 | 0 | 210 | 142 | 151 | 114 | Seg3 map2-map3 | 151 |  | 151 | 15.1
281 | 28.1 | 0 | 211 | 142 | 152 | 115 | Seg3 map2-map3 | 152 |  | 152 | 15.2
282 | 28.2 | 0 | 212 | 143 | 152 | 116 | Seg3 map2-map3 | 152 |  | 152 | 15.2
283 | 28.3 | 0 | 212 | 143 | 153 | 118 | Seg3 map2-map3 | 153 |  | 153 | 15.3
284 | 28.4 | 0 | 213 | 144 | 154 | 119 | Seg3 map2-map3 | 154 |  | 154 | 15.4
285 | 28.5 | 0 | 214 | 144 | 155 | 120 | Seg3 map2-map3 | 155 |  | 155 | 15.5
286 | 28.6 | 0 | 215 | 144 | 155 | 121 | Seg3 map2-map3 | 155 |  | 155 | 15.5
287 | 28.7 | 0 | 215 | 145 | 156 | 122 | Seg3 map2-map3 | 156 |  | 156 | 15.6
288 | 28.8 | 0 | 216 | 145 | 157 | 124 | Seg3 map2-map3 | 157 |  | 157 | 15.7
289 | 28.9 | 0 | 217 | 146 | 157 | 125 | Seg3 map2-map3 | 157 |  | 157 | 15.7
290 | 29 | 0 | 218 | 146 | 158 | 126 | Seg3 map2-map3 | 158 |  | 158 | 15.8
291 | 29.1 | 0 | 219 | 146 | 159 | 127 | Seg3 map2-map3 | 159 |  | 159 | 15.9
292 | 29.2 | 0 | 219 | 147 | 159 | 129 | Seg3 map2-map3 | 159 |  | 159 | 15.9
293 | 29.3 | 0 | 220 | 147 | 160 | 130 | Seg3 map2-map3 | 160 |  | 160 | 16
294 | 29.4 | 0 | 221 | 148 | 161 | 131 | Seg3 map2-map3 | 161 |  | 161 | 16.1
295 | 29.5 | 0 | 222 | 148 | 162 | 132 | Seg3 map2-map3 | 162 |  | 162 | 16.2
296 | 29.6 | 0 | 222 | 148 | 162 | 134 | Seg3 map2-map3 | 162 |  | 162 | 16.2
297 | 29.7 | 0 | 223 | 149 | 163 | 135 | Seg3 map2-map3 | 163 |  | 163 | 16.3
298 | 29.8 | 0 | 224 | 149 | 164 | 136 | Seg3 map2-map3 | 164 |  | 164 | 16.4
299 | 29.9 | 0 | 225 | 150 | 164 | 137 | Seg3 map2-map3 | 164 |  | 164 | 16.4
300 | 30 | 0 | 226 | 150 | 165 | 138 | Seg3 map2-map3 | 165 |  | 165 | 16.5
301 | 30.1 | 0 | 226 | 150 | 166 | 140 | Seg3 map2-map3 | 166 |  | 166 | 16.6
302 | 30.2 | 0 | 227 | 151 | 166 | 141 | Seg3 map2-map3 | 166 |  | 166 | 16.6
303 | 30.3 | 0 | 228 | 151 | 167 | 142 | Seg3 map2-map3 | 167 |  | 167 | 16.7
304 | 30.4 | 0 | 229 | 152 | 168 | 143 | Seg3 map2-map3 | 168 |  | 168 | 16.8
305 | 30.5 | 0 | 229 | 152 | 169 | 145 | Seg3 map2-map3 | 169 |  | 169 | 16.9
306 | 30.6 | 0 | 230 | 152 | 169 | 146 | Seg3 map2-map3 | 169 |  | 169 | 16.9
307 | 30.7 | 0 | 231 | 153 | 170 | 147 | Seg3 map2-map3 | 170 |  | 170 | 17
308 | 30.8 | 0 | 232 | 153 | 171 | 148 | Seg3 map2-map3 | 171 |  | 171 | 17.1
309 | 30.9 | 0 | 233 | 154 | 171 | 150 | Seg3 map2-map3 | 171 |  | 171 | 17.1
310 | 31 | 0 | 233 | 154 | 172 | 151 | Seg3 map2-map3 | 172 |  | 172 | 17.2
311 | 31.1 | 0 | 234 | 154 | 173 | 152 | Seg3 map2-map3 | 173 |  | 173 | 17.3
312 | 31.2 | 0 | 235 | 155 | 173 | 153 | Seg3 map2-map3 | 173 |  | 173 | 17.3
313 | 31.3 | 0 | 236 | 155 | 174 | 154 | Seg3 map2-map3 | 174 |  | 174 | 17.4
314 | 31.4 | 0 | 236 | 156 | 175 | 156 | Seg3 map2-map3 | 175 |  | 175 | 17.5
315 | 31.5 | 0 | 237 | 156 | 176 | 157 | Seg3 map2-map3 | 176 |  | 176 | 17.6
316 | 31.6 | 0 | 238 | 156 | 176 | 158 | Seg3 map2-map3 | 176 |  | 176 | 17.6
317 | 31.7 | 0 | 239 | 157 | 177 | 159 | Seg3 map2-map3 | 177 |  | 177 | 17.7
318 | 31.8 | 0 | 240 | 157 | 178 | 161 | Seg3 map2-map3 | 178 |  | 178 | 17.8
319 | 31.9 | 0 | 240 | 158 | 178 | 162 | Seg3 map2-map3 | 178 |  | 178 | 17.8
320 | 32 | 0 | 241 | 158 | 179 | 163 | Seg3 map2-map3 | 179 |  | 179 | 17.9
321 | 32.1 | 0 | 242 | 158 | 180 | 164 | Seg3 map2-map3 | 180 |  | 180 | 18
322 | 32.2 | 0 | 243 | 159 | 180 | 166 | Seg3 map2-map3 | 180 |  | 180 | 18
323 | 32.3 | 0 | 243 | 159 | 181 | 167 | Seg3 map2-map3 | 181 |  | 181 | 18.1
324 | 32.4 | 0 | 244 | 160 | 182 | 168 | Seg3 map2-map3 | 182 |  | 182 | 18.2
325 | 32.5 | 0 | 245 | 160 | 183 | 169 | Seg3 map2-map3 | 183 |  | 183 | 18.3
326 | 32.6 | 0 | 246 | 160 | 183 | 170 | Seg3 map2-map3 | 183 |  | 183 | 18.3
327 | 32.7 | 0 | 247 | 161 | 184 | 172 | Seg3 map2-map3 | 184 |  | 184 | 18.4
328 | 32.8 | 0 | 247 | 161 | 185 | 173 | Seg3 map2-map3 | 185 |  | 185 | 18.5
329 | 32.9 | 0 | 248 | 162 | 185 | 174 | Seg3 map2-map3 | 185 |  | 185 | 18.5
330 | 33 | 0 | 249 | 162 | 186 | 175 | Seg3 map2-map3 | 186 |  | 186 | 18.6
331 | 33.1 | 0 | 250 | 162 | 187 | 177 | Seg3 map2-map3 | 187 |  | 187 | 18.7
332 | 33.2 | 0 | 250 | 163 | 187 | 178 | Seg3 map2-map3 | 187 |  | 187 | 18.7
333 | 33.3 | 0 | 251 | 163 | 188 | 179 | Seg3 map2-map3 | 188 |  | 188 | 18.8
334 | 33.4 | 0 | 252 | 164 | 189 | 180 | Seg3 map2-map3 | 189 |  | 189 | 18.9
335 | 33.5 | 0 | 253 | 164 | 190 | 182 | Seg3 map2-map3 | 190 |  | 190 | 19
336 | 33.6 | 0 | 254 | 164 | 190 | 183 | Seg3 map2-map3 | 190 |  | 190 | 19
337 | 33.7 | 0 | 254 | 165 | 191 | 184 | Seg3 map2-map3 | 191 |  | 191 | 19.1
338 | 33.8 | 0 | 255 | 165 | 192 | 185 | Seg3 map2-map3 | 192 |  | 192 | 19.2
339 | 33.9 | 0 | 256 | 166 | 192 | 186 | Seg3 map2-map3 | 192 |  | 192 | 19.2
340 | 34 | 0 | 257 | 166 | 193 | 188 | Seg3 map2-map3 | 193 |  | 193 | 19.3
341 | 34.1 | 0 | 257 | 166 | 194 | 189 | Seg3 map2-map3 | 194 |  | 194 | 19.4
342 | 34.2 | 0 | 258 | 167 | 194 | 190 | Seg3 map2-map3 | 194 |  | 194 | 19.4
343 | 34.3 | 0 | 259 | 167 | 195 | 191 | Seg3 map2-map3 | 195 |  | 195 | 19.5
344 | 34.4 | 0 | 260 | 168 | 196 | 193 | Seg3 map2-map3 | 196 |  | 196 | 19.6
345 | 34.5 | 0 | 261 | 168 | 197 | 194 | Seg3 map2-map3 | 197 |  | 197 | 19.7
346 | 34.6 | 0 | 261 | 168 | 197 | 195 | Seg3 map2-map3 | 197 |  | 197 | 19.7
347 | 34.7 | 0 | 262 | 169 | 198 | 196 | Seg3 map2-map3 | 198 |  | 198 | 19.8
348 | 34.8 | 0 | 263 | 169 | 199 | 198 | Seg3 map2-map3 | 199 |  | 199 | 19.9
349 | 34.9 | 0 | 264 | 170 | 199 | 199 | Seg3 map2-map3 | 199 |  | 199 | 19.9
350 | 35 | 0 | 264 | 170 | 200 | 200 | Seg4 map3-100% | 200 |  | 200 | 20
351 | 35.1 | 0 | 265 | 170 | 201 | 201 | Seg4 map3-100% | 201 |  | 201 | 20.1
352 | 35.2 | 0 | 266 | 171 | 201 | 202 | Seg4 map3-100% | 202 |  | 202 | 20.2
353 | 35.3 | 0 | 267 | 171 | 202 | 204 | Seg4 map3-100% | 204 |  | 204 | 20.4
354 | 35.4 | 0 | 268 | 172 | 203 | 205 | Seg4 map3-100% | 205 |  | 205 | 20.5
355 | 35.5 | 0 | 268 | 172 | 204 | 206 | Seg4 map3-100% | 206 |  | 206 | 20.6
356 | 35.6 | 0 | 269 | 172 | 204 | 207 | Seg4 map3-100% | 207 |  | 207 | 20.7
357 | 35.7 | 0 | 270 | 173 | 205 | 209 | Seg4 map3-100% | 209 |  | 209 | 20.9
358 | 35.8 | 0 | 271 | 173 | 206 | 210 | Seg4 map3-100% | 210 |  | 210 | 21
359 | 35.9 | 0 | 271 | 174 | 206 | 211 | Seg4 map3-100% | 211 |  | 211 | 21.1
360 | 36 | 0 | 272 | 174 | 207 | 212 | Seg4 map3-100% | 212 |  | 212 | 21.2
361 | 36.1 | 0 | 273 | 174 | 208 | 214 | Seg4 map3-100% | 214 |  | 214 | 21.4
362 | 36.2 | 0 | 274 | 175 | 208 | 215 | Seg4 map3-100% | 215 |  | 215 | 21.5
363 | 36.3 | 0 | 275 | 175 | 209 | 216 | Seg4 map3-100% | 216 |  | 216 | 21.6
364 | 36.4 | 0 | 275 | 176 | 210 | 217 | Seg4 map3-100% | 217 |  | 217 | 21.7
365 | 36.5 | 0 | 276 | 176 | 211 | 218 | Seg4 map3-100% | 218 |  | 218 | 21.8
366 | 36.6 | 0 | 277 | 176 | 211 | 220 | Seg4 map3-100% | 220 |  | 220 | 22
367 | 36.7 | 0 | 278 | 177 | 212 | 221 | Seg4 map3-100% | 221 |  | 221 | 22.1
368 | 36.8 | 0 | 278 | 177 | 213 | 222 | Seg4 map3-100% | 222 |  | 222 | 22.2
369 | 36.9 | 0 | 279 | 178 | 213 | 223 | Seg4 map3-100% | 223 |  | 223 | 22.3
370 | 37 | 0 | 280 | 178 | 214 | 225 | Seg4 map3-100% | 225 |  | 225 | 22.5
371 | 37.1 | 0 | 281 | 178 | 215 | 226 | Seg4 map3-100% | 226 |  | 226 | 22.6
372 | 37.2 | 0 | 282 | 179 | 215 | 227 | Seg4 map3-100% | 227 |  | 227 | 22.7
373 | 37.3 | 0 | 282 | 179 | 216 | 228 | Seg4 map3-100% | 228 |  | 228 | 22.8
374 | 37.4 | 0 | 283 | 180 | 217 | 230 | Seg4 map3-100% | 230 |  | 230 | 23
375 | 37.5 | 0 | 284 | 180 | 218 | 231 | Seg4 map3-100% | 231 |  | 231 | 23.1
376 | 37.6 | 0 | 285 | 180 | 218 | 232 | Seg4 map3-100% | 232 |  | 232 | 23.2
377 | 37.7 | 0 | 285 | 181 | 219 | 233 | Seg4 map3-100% | 233 |  | 233 | 23.3
378 | 37.8 | 0 | 286 | 181 | 220 | 234 | Seg4 map3-100% | 234 |  | 234 | 23.4
379 | 37.9 | 0 | 287 | 182 | 220 | 236 | Seg4 map3-100% | 236 |  | 236 | 23.6
380 | 38 | 0 | 288 | 182 | 221 | 237 | Seg4 map3-100% | 237 |  | 237 | 23.7
381 | 38.1 | 0 | 289 | 182 | 222 | 238 | Seg4 map3-100% | 238 |  | 238 | 23.8
382 | 38.2 | 0 | 289 | 183 | 222 | 239 | Seg4 map3-100% | 239 |  | 239 | 23.9
383 | 38.3 | 0 | 290 | 183 | 223 | 241 | Seg4 map3-100% | 241 |  | 241 | 24.1
384 | 38.4 | 0 | 291 | 184 | 224 | 242 | Seg4 map3-100% | 242 |  | 242 | 24.2
385 | 38.5 | 0 | 292 | 184 | 225 | 243 | Seg4 map3-100% | 243 |  | 243 | 24.3
386 | 38.6 | 0 | 292 | 184 | 225 | 244 | Seg4 map3-100% | 244 |  | 244 | 24.4
387 | 38.7 | 0 | 293 | 185 | 226 | 246 | Seg4 map3-100% | 246 |  | 246 | 24.6
388 | 38.8 | 0 | 294 | 185 | 227 | 247 | Seg4 map3-100% | 247 |  | 247 | 24.7
389 | 38.9 | 0 | 295 | 186 | 227 | 248 | Seg4 map3-100% | 248 |  | 248 | 24.8
390 | 39 | 0 | 296 | 186 | 228 | 249 | Seg4 map3-100% | 249 |  | 249 | 24.9
391 | 39.1 | 0 | 296 | 186 | 229 | 250 | Seg4 map3-100% | 250 |  | 250 | 25
392 | 39.2 | 0 | 297 | 187 | 229 | 252 | Seg4 map3-100% | 252 |  | 252 | 25.2
393 | 39.3 | 0 | 298 | 187 | 230 | 253 | Seg4 map3-100% | 253 |  | 253 | 25.3
394 | 39.4 | 0 | 299 | 188 | 231 | 254 | Seg4 map3-100% | 254 |  | 254 | 25.4
395 | 39.5 | 0 | 299 | 188 | 232 | 255 | Seg4 map3-100% | 255 |  | 255 | 25.5
396 | 39.6 | 0 | 300 | 188 | 232 | 257 | Seg4 map3-100% | 257 |  | 257 | 25.7
397 | 39.7 | 0 | 301 | 189 | 233 | 258 | Seg4 map3-100% | 258 |  | 258 | 25.8
398 | 39.8 | 0 | 302 | 189 | 234 | 259 | Seg4 map3-100% | 259 |  | 259 | 25.9
399 | 39.9 | 0 | 303 | 190 | 234 | 260 | Seg4 map3-100% | 260 |  | 260 | 26
400 | 40 | 0 | 303 | 190 | 235 | 262 | Seg4 map3-100% | 262 |  | 262 | 26.2
401 | 40.1 | 0 | 304 | 190 | 236 | 263 | Seg4 map3-100% | 263 |  | 263 | 26.3
402 | 40.2 | 0 | 305 | 191 | 236 | 264 | Seg4 map3-100% | 264 |  | 264 | 26.4
403 | 40.3 | 0 | 306 | 191 | 237 | 265 | Seg4 map3-100% | 265 |  | 265 | 26.5
404 | 40.4 | 0 | 306 | 192 | 238 | 266 | Seg4 map3-100% | 266 |  | 266 | 26.6
405 | 40.5 | 0 | 307 | 192 | 239 | 268 | Seg4 map3-100% | 268 |  | 268 | 26.8
406 | 40.6 | 0 | 308 | 192 | 239 | 269 | Seg4 map3-100% | 269 |  | 269 | 26.9
407 | 40.7 | 0 | 309 | 193 | 240 | 270 | Seg4 map3-100% | 270 |  | 270 | 27
408 | 40.8 | 0 | 310 | 193 | 241 | 271 | Seg4 map3-100% | 271 |  | 271 | 27.1
409 | 40.9 | 0 | 310 | 194 | 241 | 273 | Seg4 map3-100% | 273 |  | 273 | 27.3
410 | 41 | 0 | 311 | 194 | 242 | 274 | Seg4 map3-100% | 274 |  | 274 | 27.4
411 | 41.1 | 0 | 312 | 194 | 243 | 275 | Seg4 map3-100% | 275 |  | 275 | 27.5
412 | 41.2 | 0 | 313 | 195 | 243 | 276 | Seg4 map3-100% | 276 |  | 276 | 27.6
413 | 41.3 | 0 | 313 | 195 | 244 | 278 | Seg4 map3-100% | 278 |  | 278 | 27.8
414 | 41.4 | 0 | 314 | 196 | 245 | 279 | Seg4 map3-100% | 279 |  | 279 | 27.9
415 | 41.5 | 0 | 315 | 196 | 246 | 280 | Seg4 map3-100% | 280 |  | 280 | 28
416 | 41.6 | 0 | 316 | 196 | 246 | 281 | Seg4 map3-100% | 281 |  | 281 | 28.1
417 | 41.7 | 0 | 317 | 197 | 247 | 282 | Seg4 map3-100% | 282 |  | 282 | 28.2
418 | 41.8 | 0 | 317 | 197 | 248 | 284 | Seg4 map3-100% | 284 |  | 284 | 28.4
419 | 41.9 | 0 | 318 | 198 | 248 | 285 | Seg4 map3-100% | 285 |  | 285 | 28.5
420 | 42 | 0 | 319 | 198 | 249 | 286 | Seg4 map3-100% | 286 |  | 286 | 28.6
421 | 42.1 | 0 | 320 | 198 | 250 | 287 | Seg4 map3-100% | 287 |  | 287 | 28.7
422 | 42.2 | 0 | 320 | 199 | 250 | 289 | Seg4 map3-100% | 289 |  | 289 | 28.9
423 | 42.3 | 0 | 321 | 199 | 251 | 290 | Seg4 map3-100% | 290 |  | 290 | 29
424 | 42.4 | 0 | 322 | 200 | 252 | 291 | Seg4 map3-100% | 291 |  | 291 | 29.1
425 | 42.5 | 0 | 323 | 200 | 253 | 292 | Seg4 map3-100% | 292 |  | 292 | 29.2
426 | 42.6 | 0 | 324 | 200 | 253 | 294 | Seg4 map3-100% | 294 |  | 294 | 29.4
427 | 42.7 | 0 | 324 | 201 | 254 | 295 | Seg4 map3-100% | 295 |  | 295 | 29.5
428 | 42.8 | 0 | 325 | 201 | 255 | 296 | Seg4 map3-100% | 296 |  | 296 | 29.6
429 | 42.9 | 0 | 326 | 202 | 255 | 297 | Seg4 map3-100% | 297 |  | 297 | 29.7
430 | 43 | 0 | 327 | 202 | 256 | 298 | Seg4 map3-100% | 298 |  | 298 | 29.8
431 | 43.1 | 0 | 327 | 202 | 257 | 300 | Seg4 map3-100% | 300 |  | 300 | 30
432 | 43.2 | 0 | 328 | 203 | 257 | 301 | Seg4 map3-100% | 301 |  | 301 | 30.1
433 | 43.3 | 0 | 329 | 203 | 258 | 302 | Seg4 map3-100% | 302 |  | 302 | 30.2
434 | 43.4 | 0 | 330 | 204 | 259 | 303 | Seg4 map3-100% | 303 |  | 303 | 30.3
435 | 43.5 | 0 | 331 | 204 | 260 | 305 | Seg4 map3-100% | 305 |  | 305 | 30.5
436 | 43.6 | 0 | 331 | 204 | 260 | 306 | Seg4 map3-100% | 306 |  | 306 | 30.6
437 | 43.7 | 0 | 332 | 205 | 261 | 307 | Seg4 map3-100% | 307 |  | 307 | 30.7
438 | 43.8 | 0 | 333 | 205 | 262 | 308 | Seg4 map3-100% | 308 |  | 308 | 30.8
439 | 43.9 | 0 | 334 | 206 | 262 | 310 | Seg4 map3-100% | 310 |  | 310 | 31
440 | 44 | 0 | 334 | 206 | 263 | 311 | Seg4 map3-100% | 311 |  | 311 | 31.1
441 | 44.1 | 0 | 335 | 206 | 264 | 312 | Seg4 map3-100% | 312 |  | 312 | 31.2
442 | 44.2 | 0 | 336 | 207 | 264 | 313 | Seg4 map3-100% | 313 |  | 313 | 31.3
443 | 44.3 | 0 | 337 | 207 | 265 | 314 | Seg4 map3-100% | 314 |  | 314 | 31.4
444 | 44.4 | 0 | 338 | 208 | 266 | 316 | Seg4 map3-100% | 316 |  | 316 | 31.6
445 | 44.5 | 0 | 338 | 208 | 267 | 317 | Seg4 map3-100% | 317 |  | 317 | 31.7
446 | 44.6 | 0 | 339 | 208 | 267 | 318 | Seg4 map3-100% | 318 |  | 318 | 31.8
447 | 44.7 | 0 | 340 | 209 | 268 | 319 | Seg4 map3-100% | 319 |  | 319 | 31.9
448 | 44.8 | 0 | 341 | 209 | 269 | 321 | Seg4 map3-100% | 321 |  | 321 | 32.1
449 | 44.9 | 0 | 341 | 210 | 269 | 322 | Seg4 map3-100% | 322 |  | 322 | 32.2
450 | 45 | 0 | 342 | 210 | 270 | 323 | Seg4 map3-100% | 323 |  | 323 | 32.3
451 | 45.1 | 0 | 343 | 210 | 271 | 324 | Seg4 map3-100% | 324 |  | 324 | 32.4
452 | 45.2 | 0 | 344 | 211 | 271 | 326 | Seg4 map3-100% | 326 |  | 326 | 32.6
453 | 45.3 | 0 | 345 | 211 | 272 | 327 | Seg4 map3-100% | 327 |  | 327 | 32.7
454 | 45.4 | 0 | 345 | 212 | 273 | 328 | Seg4 map3-100% | 328 |  | 328 | 32.8
455 | 45.5 | 0 | 346 | 212 | 274 | 329 | Seg4 map3-100% | 329 |  | 329 | 32.9
456 | 45.6 | 0 | 347 | 212 | 274 | 330 | Seg4 map3-100% | 330 |  | 330 | 33
457 | 45.7 | 0 | 348 | 213 | 275 | 332 | Seg4 map3-100% | 332 |  | 332 | 33.2
458 | 45.8 | 0 | 348 | 213 | 276 | 333 | Seg4 map3-100% | 333 |  | 333 | 33.3
459 | 45.9 | 0 | 349 | 214 | 276 | 334 | Seg4 map3-100% | 334 |  | 334 | 33.4
460 | 46 | 0 | 350 | 214 | 277 | 335 | Seg4 map3-100% | 335 |  | 335 | 33.5
461 | 46.1 | 0 | 351 | 214 | 278 | 337 | Seg4 map3-100% | 337 |  | 337 | 33.7
462 | 46.2 | 0 | 352 | 215 | 278 | 338 | Seg4 map3-100% | 338 |  | 338 | 33.8
463 | 46.3 | 0 | 352 | 215 | 279 | 339 | Seg4 map3-100% | 339 |  | 339 | 33.9
464 | 46.4 | 0 | 353 | 216 | 280 | 340 | Seg4 map3-100% | 340 |  | 340 | 34
465 | 46.5 | 0 | 354 | 216 | 281 | 342 | Seg4 map3-100% | 342 |  | 342 | 34.2
466 | 46.6 | 0 | 355 | 216 | 281 | 343 | Seg4 map3-100% | 343 |  | 343 | 34.3
467 | 46.7 | 0 | 355 | 217 | 282 | 344 | Seg4 map3-100% | 344 |  | 344 | 34.4
468 | 46.8 | 0 | 356 | 217 | 283 | 345 | Seg4 map3-100% | 345 |  | 345 | 34.5
469 | 46.9 | 0 | 357 | 218 | 283 | 346 | Seg4 map3-100% | 346 |  | 346 | 34.6
470 | 47 | 0 | 358 | 218 | 284 | 348 | Seg4 map3-100% | 348 |  | 348 | 34.8
471 | 47.1 | 0 | 359 | 218 | 285 | 349 | Seg4 map3-100% | 349 |  | 349 | 34.9
472 | 47.2 | 0 | 359 | 219 | 285 | 350 | Seg4 map3-100% | 350 |  | 350 | 35
473 | 47.3 | 0 | 360 | 219 | 286 | 351 | Seg4 map3-100% | 351 |  | 351 | 35.1
474 | 47.4 | 0 | 361 | 220 | 287 | 353 | Seg4 map3-100% | 353 |  | 353 | 35.3
475 | 47.5 | 0 | 362 | 220 | 288 | 354 | Seg4 map3-100% | 354 |  | 354 | 35.4
476 | 47.6 | 0 | 362 | 220 | 288 | 355 | Seg4 map3-100% | 355 |  | 355 | 35.5
477 | 47.7 | 0 | 363 | 221 | 289 | 356 | Seg4 map3-100% | 356 |  | 356 | 35.6
478 | 47.8 | 0 | 364 | 221 | 290 | 358 | Seg4 map3-100% | 358 |  | 358 | 35.8
479 | 47.9 | 0 | 365 | 222 | 290 | 359 | Seg4 map3-100% | 359 |  | 359 | 35.9
480 | 48 | 0 | 366 | 222 | 291 | 360 | Seg4 map3-100% | 360 |  | 360 | 36
481 | 48.1 | 0 | 366 | 222 | 292 | 361 | Seg4 map3-100% | 361 |  | 361 | 36.1
482 | 48.2 | 0 | 367 | 223 | 292 | 362 | Seg4 map3-100% | 362 |  | 362 | 36.2
483 | 48.3 | 0 | 368 | 223 | 293 | 364 | Seg4 map3-100% | 364 |  | 364 | 36.4
484 | 48.4 | 0 | 369 | 224 | 294 | 365 | Seg4 map3-100% | 365 |  | 365 | 36.5
485 | 48.5 | 0 | 369 | 224 | 295 | 366 | Seg4 map3-100% | 366 |  | 366 | 36.6
486 | 48.6 | 0 | 370 | 224 | 295 | 367 | Seg4 map3-100% | 367 |  | 367 | 36.7
487 | 48.7 | 0 | 371 | 225 | 296 | 369 | Seg4 map3-100% | 369 |  | 369 | 36.9
488 | 48.8 | 0 | 372 | 225 | 297 | 370 | Seg4 map3-100% | 370 |  | 370 | 37
489 | 48.9 | 0 | 373 | 226 | 297 | 371 | Seg4 map3-100% | 371 |  | 371 | 37.1
490 | 49 | 0 | 373 | 226 | 298 | 372 | Seg4 map3-100% | 372 |  | 372 | 37.2
491 | 49.1 | 0 | 374 | 226 | 299 | 374 | Seg4 map3-100% | 374 |  | 374 | 37.4
492 | 49.2 | 0 | 375 | 227 | 299 | 375 | Seg4 map3-100% | 375 |  | 375 | 37.5
493 | 49.3 | 0 | 376 | 227 | 300 | 376 | Seg4 map3-100% | 376 |  | 376 | 37.6
494 | 49.4 | 0 | 376 | 228 | 301 | 377 | Seg4 map3-100% | 377 |  | 377 | 37.7
495 | 49.5 | 0 | 377 | 228 | 302 | 378 | Seg4 map3-100% | 378 |  | 378 | 37.8
496 | 49.6 | 0 | 378 | 228 | 302 | 380 | Seg4 map3-100% | 380 |  | 380 | 38
497 | 49.7 | 0 | 379 | 229 | 303 | 381 | Seg4 map3-100% | 381 |  | 381 | 38.1
498 | 49.8 | 0 | 380 | 229 | 304 | 382 | Seg4 map3-100% | 382 |  | 382 | 38.2
499 | 49.9 | 0 | 380 | 230 | 304 | 383 | Seg4 map3-100% | 383 |  | 383 | 38.3
500 | 50 | 0 | 381 | 230 | 305 | 385 | Seg4 map3-100% | 385 |  | 385 | 38.5
501 | 50.1 | 0 | 382 | 230 | 306 | 386 | Seg4 map3-100% | 386 |  | 386 | 38.6
502 | 50.2 | 0 | 383 | 231 | 306 | 387 | Seg4 map3-100% | 387 |  | 387 | 38.7
503 | 50.3 | 0 | 383 | 231 | 307 | 388 | Seg4 map3-100% | 388 |  | 388 | 38.8
504 | 50.4 | 0 | 384 | 232 | 308 | 390 | Seg4 map3-100% | 390 |  | 390 | 39
505 | 50.5 | 0 | 385 | 232 | 309 | 391 | Seg4 map3-100% | 391 |  | 391 | 39.1
506 | 50.6 | 0 | 386 | 232 | 309 | 392 | Seg4 map3-100% | 392 |  | 392 | 39.2
507 | 50.7 | 0 | 387 | 233 | 310 | 393 | Seg4 map3-100% | 393 |  | 393 | 39.3
508 | 50.8 | 0 | 387 | 233 | 311 | 394 | Seg4 map3-100% | 394 |  | 394 | 39.4
509 | 50.9 | 0 | 388 | 234 | 311 | 396 | Seg4 map3-100% | 396 |  | 396 | 39.6
510 | 51 | 0 | 389 | 234 | 312 | 397 | Seg4 map3-100% | 397 |  | 397 | 39.7
511 | 51.1 | 0 | 390 | 234 | 313 | 398 | Seg4 map3-100% | 398 |  | 398 | 39.8
512 | 51.2 | 0 | 390 | 235 | 313 | 399 | Seg4 map3-100% | 399 |  | 399 | 39.9
513 | 51.3 | 0 | 391 | 235 | 314 | 401 | Seg4 map3-100% | 401 |  | 401 | 40.1
514 | 51.4 | 0 | 392 | 236 | 315 | 402 | Seg4 map3-100% | 402 |  | 402 | 40.2
515 | 51.5 | 0 | 393 | 236 | 316 | 403 | Seg4 map3-100% | 403 |  | 403 | 40.3
516 | 51.6 | 0 | 394 | 236 | 316 | 404 | Seg4 map3-100% | 404 |  | 404 | 40.4
517 | 51.7 | 0 | 394 | 237 | 317 | 406 | Seg4 map3-100% | 406 |  | 406 | 40.6
518 | 51.8 | 0 | 395 | 237 | 318 | 407 | Seg4 map3-100% | 407 |  | 407 | 40.7
519 | 51.9 | 0 | 396 | 238 | 318 | 408 | Seg4 map3-100% | 408 |  | 408 | 40.8
520 | 52 | 0 | 397 | 238 | 319 | 409 | Seg4 map3-100% | 409 |  | 409 | 40.9
521 | 52.1 | 0 | 397 | 238 | 320 | 410 | Seg4 map3-100% | 410 |  | 410 | 41
522 | 52.2 | 0 | 398 | 239 | 320 | 412 | Seg4 map3-100% | 412 |  | 412 | 41.2
523 | 52.3 | 0 | 399 | 239 | 321 | 413 | Seg4 map3-100% | 413 |  | 413 | 41.3
524 | 52.4 | 0 | 400 | 240 | 322 | 414 | Seg4 map3-100% | 414 |  | 414 | 41.4
525 | 52.5 | 0 | 401 | 240 | 323 | 415 | Seg4 map3-100% | 415 |  | 415 | 41.5
526 | 52.6 | 0 | 401 | 240 | 323 | 417 | Seg4 map3-100% | 417 |  | 417 | 41.7
527 | 52.7 | 0 | 402 | 241 | 324 | 418 | Seg4 map3-100% | 418 |  | 418 | 41.8
528 | 52.8 | 0 | 403 | 241 | 325 | 419 | Seg4 map3-100% | 419 |  | 419 | 41.9
529 | 52.9 | 0 | 404 | 242 | 325 | 420 | Seg4 map3-100% | 420 |  | 420 | 42
530 | 53 | 0 | 404 | 242 | 326 | 422 | Seg4 map3-100% | 422 |  | 422 | 42.2
531 | 53.1 | 0 | 405 | 242 | 327 | 423 | Seg4 map3-100% | 423 |  | 423 | 42.3
532 | 53.2 | 0 | 406 | 243 | 327 | 424 | Seg4 map3-100% | 424 |  | 424 | 42.4
533 | 53.3 | 0 | 407 | 243 | 328 | 425 | Seg4 map3-100% | 425 |  | 425 | 42.5
534 | 53.4 | 0 | 408 | 244 | 329 | 426 | Seg4 map3-100% | 426 |  | 426 | 42.6
535 | 53.5 | 0 | 408 | 244 | 330 | 428 | Seg4 map3-100% | 428 |  | 428 | 42.8
536 | 53.6 | 0 | 409 | 244 | 330 | 429 | Seg4 map3-100% | 429 |  | 429 | 42.9
537 | 53.7 | 0 | 410 | 245 | 331 | 430 | Seg4 map3-100% | 430 |  | 430 | 43
538 | 53.8 | 0 | 411 | 245 | 332 | 431 | Seg4 map3-100% | 431 |  | 431 | 43.1
539 | 53.9 | 0 | 411 | 246 | 332 | 433 | Seg4 map3-100% | 433 |  | 433 | 43.3
540 | 54 | 0 | 412 | 246 | 333 | 434 | Seg4 map3-100% | 434 |  | 434 | 43.4
541 | 54.1 | 0 | 413 | 246 | 334 | 435 | Seg4 map3-100% | 435 |  | 435 | 43.5
542 | 54.2 | 0 | 414 | 247 | 334 | 436 | Seg4 map3-100% | 436 |  | 436 | 43.6
543 | 54.3 | 0 | 415 | 247 | 335 | 438 | Seg4 map3-100% | 438 |  | 438 | 43.8
544 | 54.4 | 0 | 415 | 248 | 336 | 439 | Seg4 map3-100% | 439 |  | 439 | 43.9
545 | 54.5 | 0 | 416 | 248 | 337 | 440 | Seg4 map3-100% | 440 |  | 440 | 44
546 | 54.6 | 0 | 417 | 248 | 337 | 441 | Seg4 map3-100% | 441 |  | 441 | 44.1
547 | 54.7 | 0 | 418 | 249 | 338 | 442 | Seg4 map3-100% | 442 |  | 442 | 44.2
548 | 54.8 | 0 | 418 | 249 | 339 | 444 | Seg4 map3-100% | 444 |  | 444 | 44.4
549 | 54.9 | 0 | 419 | 250 | 339 | 445 | Seg4 map3-100% | 445 |  | 445 | 44.5
550 | 55 | 0 | 420 | 250 | 340 | 446 | Seg4 map3-100% | 446 |  | 446 | 44.6
551 | 55.1 | 0 | 421 | 250 | 341 | 447 | Seg4 map3-100% | 447 |  | 447 | 44.7
552 | 55.2 | 0 | 422 | 251 | 341 | 449 | Seg4 map3-100% | 449 |  | 449 | 44.9
553 | 55.3 | 0 | 422 | 251 | 342 | 450 | Seg4 map3-100% | 450 |  | 450 | 45
554 | 55.4 | 0 | 423 | 252 | 343 | 451 | Seg4 map3-100% | 451 |  | 451 | 45.1
555 | 55.5 | 0 | 424 | 252 | 344 | 452 | Seg4 map3-100% | 452 |  | 452 | 45.2
556 | 55.6 | 0 | 425 | 252 | 344 | 454 | Seg4 map3-100% | 454 |  | 454 | 45.4
557 | 55.7 | 0 | 425 | 253 | 345 | 455 | Seg4 map3-100% | 455 |  | 455 | 45.5
558 | 55.8 | 0 | 426 | 253 | 346 | 456 | Seg4 map3-100% | 456 |  | 456 | 45.6
559 | 55.9 | 0 | 427 | 254 | 346 | 457 | Seg4 map3-100% | 457 |  | 457 | 45.7
560 | 56 | 0 | 428 | 254 | 347 | 458 | Seg4 map3-100% | 458 |  | 458 | 45.8
561 | 56.1 | 0 | 429 | 254 | 348 | 460 | Seg4 map3-100% | 460 |  | 460 | 46
562 | 56.2 | 0 | 429 | 255 | 348 | 461 | Seg4 map3-100% | 461 |  | 461 | 46.1
563 | 56.3 | 0 | 430 | 255 | 349 | 462 | Seg4 map3-100% | 462 |  | 462 | 46.2
564 | 56.4 | 0 | 431 | 256 | 350 | 463 | Seg4 map3-100% | 463 |  | 463 | 46.3
565 | 56.5 | 0 | 432 | 256 | 351 | 465 | Seg4 map3-100% | 465 |  | 465 | 46.5
566 | 56.6 | 0 | 432 | 256 | 351 | 466 | Seg4 map3-100% | 466 |  | 466 | 46.6
567 | 56.7 | 0 | 433 | 257 | 352 | 467 | Seg4 map3-100% | 467 |  | 467 | 46.7
568 | 56.8 | 0 | 434 | 257 | 353 | 468 | Seg4 map3-100% | 468 |  | 468 | 46.8
569 | 56.9 | 0 | 435 | 258 | 353 | 470 | Seg4 map3-100% | 470 |  | 470 | 47
570 | 57 | 0 | 436 | 258 | 354 | 471 | Seg4 map3-100% | 471 |  | 471 | 47.1
571 | 57.1 | 0 | 436 | 258 | 355 | 472 | Seg4 map3-100% | 472 |  | 472 | 47.2
572 | 57.2 | 0 | 437 | 259 | 355 | 473 | Seg4 map3-100% | 473 |  | 473 | 47.3
573 | 57.3 | 0 | 438 | 259 | 356 | 474 | Seg4 map3-100% | 474 |  | 474 | 47.4
574 | 57.4 | 0 | 439 | 260 | 357 | 476 | Seg4 map3-100% | 476 |  | 476 | 47.6
575 | 57.5 | 0 | 439 | 260 | 358 | 477 | Seg4 map3-100% | 477 |  | 477 | 47.7
576 | 57.6 | 0 | 440 | 260 | 358 | 478 | Seg4 map3-100% | 478 |  | 478 | 47.8
577 | 57.7 | 0 | 441 | 261 | 359 | 479 | Seg4 map3-100% | 479 |  | 479 | 47.9
578 | 57.8 | 0 | 442 | 261 | 360 | 481 | Seg4 map3-100% | 481 |  | 481 | 48.1
579 | 57.9 | 0 | 443 | 262 | 360 | 482 | Seg4 map3-100% | 482 |  | 482 | 48.2
580 | 58 | 0 | 443 | 262 | 361 | 483 | Seg4 map3-100% | 483 |  | 483 | 48.3
581 | 58.1 | 0 | 444 | 262 | 362 | 484 | Seg4 map3-100% | 484 |  | 484 | 48.4
582 | 58.2 | 0 | 445 | 263 | 362 | 486 | Seg4 map3-100% | 486 |  | 486 | 48.6
583 | 58.3 | 0 | 446 | 263 | 363 | 487 | Seg4 map3-100% | 487 |  | 487 | 48.7
584 | 58.4 | 0 | 446 | 264 | 364 | 488 | Seg4 map3-100% | 488 |  | 488 | 48.8
585 | 58.5 | 0 | 447 | 264 | 365 | 489 | Seg4 map3-100% | 489 |  | 489 | 48.9
586 | 58.6 | 0 | 448 | 264 | 365 | 490 | Seg4 map3-100% | 490 |  | 490 | 49
587 | 58.7 | 0 | 449 | 265 | 366 | 492 | Seg4 map3-100% | 492 |  | 492 | 49.2
588 | 58.8 | 0 | 450 | 265 | 367 | 493 | Seg4 map3-100% | 493 |  | 493 | 49.3
589 | 58.9 | 0 | 450 | 266 | 367 | 494 | Seg4 map3-100% | 494 |  | 494 | 49.4
590 | 59 | 0 | 451 | 266 | 368 | 495 | Seg4 map3-100% | 495 |  | 495 | 49.5
591 | 59.1 | 0 | 452 | 266 | 369 | 497 | Seg4 map3-100% | 497 |  | 497 | 49.7
592 | 59.2 | 0 | 453 | 267 | 369 | 498 | Seg4 map3-100% | 498 |  | 498 | 49.8
593 | 59.3 | 0 | 453 | 267 | 370 | 499 | Seg4 map3-100% | 499 |  | 499 | 49.9
594 | 59.4 | 0 | 454 | 268 | 371 | 500 | Seg4 map3-100% | 500 |  | 500 | 50
595 | 59.5 | 0 | 455 | 268 | 372 | 502 | Seg4 map3-100% | 502 |  | 502 | 50.2
596 | 59.6 | 0 | 456 | 268 | 372 | 503 | Seg4 map3-100% | 503 |  | 503 | 50.3
597 | 59.7 | 0 | 457 | 269 | 373 | 504 | Seg4 map3-100% | 504 |  | 504 | 50.4
598 | 59.8 | 0 | 457 | 269 | 374 | 505 | Seg4 map3-100% | 505 |  | 505 | 50.5
599 | 59.9 | 0 | 458 | 270 | 374 | 506 | Seg4 map3-100% | 506 |  | 506 | 50.6
600 | 60 | 0 | 459 | 270 | 375 | 508 | Seg4 map3-100% | 508 |  | 508 | 50.8
601 | 60.1 | 0 | 460 | 270 | 376 | 509 | Seg4 map3-100% | 509 |  | 509 | 50.9
602 | 60.2 | 0 | 460 | 271 | 376 | 510 | Seg4 map3-100% | 510 |  | 510 | 51
603 | 60.3 | 0 | 461 | 271 | 377 | 511 | Seg4 map3-100% | 511 |  | 511 | 51.1
604 | 60.4 | 0 | 462 | 272 | 378 | 513 | Seg4 map3-100% | 513 |  | 513 | 51.3
605 | 60.5 | 0 | 463 | 272 | 379 | 514 | Seg4 map3-100% | 514 |  | 514 | 51.4
606 | 60.6 | 0 | 464 | 272 | 379 | 515 | Seg4 map3-100% | 515 |  | 515 | 51.5
607 | 60.7 | 0 | 464 | 273 | 380 | 516 | Seg4 map3-100% | 516 |  | 516 | 51.6
608 | 60.8 | 0 | 465 | 273 | 381 | 518 | Seg4 map3-100% | 518 |  | 518 | 51.8
609 | 60.9 | 0 | 466 | 274 | 381 | 519 | Seg4 map3-100% | 519 |  | 519 | 51.9
610 | 61 | 0 | 467 | 274 | 382 | 520 | Seg4 map3-100% | 520 |  | 520 | 52
611 | 61.1 | 0 | 467 | 274 | 383 | 521 | Seg4 map3-100% | 521 |  | 521 | 52.1
612 | 61.2 | 0 | 468 | 275 | 383 | 522 | Seg4 map3-100% | 522 |  | 522 | 52.2
613 | 61.3 | 0 | 469 | 275 | 384 | 524 | Seg4 map3-100% | 524 |  | 524 | 52.4
614 | 61.4 | 0 | 470 | 276 | 385 | 525 | Seg4 map3-100% | 525 |  | 525 | 52.5
615 | 61.5 | 0 | 471 | 276 | 386 | 526 | Seg4 map3-100% | 526 |  | 526 | 52.6
616 | 61.6 | 0 | 471 | 276 | 386 | 527 | Seg4 map3-100% | 527 |  | 527 | 52.7
617 | 61.7 | 0 | 472 | 277 | 387 | 529 | Seg4 map3-100% | 529 |  | 529 | 52.9
618 | 61.8 | 0 | 473 | 277 | 388 | 530 | Seg4 map3-100% | 530 |  | 530 | 53
619 | 61.9 | 0 | 474 | 278 | 388 | 531 | Seg4 map3-100% | 531 |  | 531 | 53.1
620 | 62 | 0 | 474 | 278 | 389 | 532 | Seg4 map3-100% | 532 |  | 532 | 53.2
621 | 62.1 | 0 | 475 | 278 | 390 | 534 | Seg4 map3-100% | 534 |  | 534 | 53.4
622 | 62.2 | 0 | 476 | 279 | 390 | 535 | Seg4 map3-100% | 535 |  | 535 | 53.5
623 | 62.3 | 0 | 477 | 279 | 391 | 536 | Seg4 map3-100% | 536 |  | 536 | 53.6
624 | 62.4 | 0 | 478 | 280 | 392 | 537 | Seg4 map3-100% | 537 |  | 537 | 53.7
625 | 62.5 | 0 | 478 | 280 | 393 | 538 | Seg4 map3-100% | 538 |  | 538 | 53.8
626 | 62.6 | 0 | 479 | 280 | 393 | 540 | Seg4 map3-100% | 540 |  | 540 | 54
627 | 62.7 | 0 | 480 | 281 | 394 | 541 | Seg4 map3-100% | 541 |  | 541 | 54.1
628 | 62.8 | 0 | 481 | 281 | 395 | 542 | Seg4 map3-100% | 542 |  | 542 | 54.2
629 | 62.9 | 0 | 481 | 282 | 395 | 543 | Seg4 map3-100% | 543 |  | 543 | 54.3
630 | 63 | 0 | 482 | 282 | 396 | 545 | Seg4 map3-100% | 545 |  | 545 | 54.5
631 | 63.1 | 0 | 483 | 282 | 397 | 546 | Seg4 map3-100% | 546 |  | 546 | 54.6
632 | 63.2 | 0 | 484 | 283 | 397 | 547 | Seg4 map3-100% | 547 |  | 547 | 54.7
633 | 63.3 | 0 | 485 | 283 | 398 | 548 | Seg4 map3-100% | 548 |  | 548 | 54.8
634 | 63.4 | 0 | 485 | 284 | 399 | 550 | Seg4 map3-100% | 550 |  | 550 | 55
635 | 63.5 | 0 | 486 | 284 | 400 | 551 | Seg4 map3-100% | 551 |  | 551 | 55.1
636 | 63.6 | 0 | 487 | 284 | 400 | 552 | Seg4 map3-100% | 552 |  | 552 | 55.2
637 | 63.7 | 0 | 488 | 285 | 401 | 553 | Seg4 map3-100% | 553 |  | 553 | 55.3
638 | 63.8 | 0 | 488 | 285 | 402 | 554 | Seg4 map3-100% | 554 |  | 554 | 55.4
639 | 63.9 | 0 | 489 | 286 | 402 | 556 | Seg4 map3-100% | 556 |  | 556 | 55.6
640 | 64 | 0 | 490 | 286 | 403 | 557 | Seg4 map3-100% | 557 |  | 557 | 55.7
641 | 64.1 | 0 | 491 | 286 | 404 | 558 | Seg4 map3-100% | 558 |  | 558 | 55.8
642 | 64.2 | 0 | 492 | 287 | 404 | 559 | Seg4 map3-100% | 559 |  | 559 | 55.9
643 | 64.3 | 0 | 492 | 287 | 405 | 561 | Seg4 map3-100% | 561 |  | 561 | 56.1
644 | 64.4 | 0 | 493 | 288 | 406 | 562 | Seg4 map3-100% | 562 |  | 562 | 56.2
645 | 64.5 | 0 | 494 | 288 | 407 | 563 | Seg4 map3-100% | 563 |  | 563 | 56.3
646 | 64.6 | 0 | 495 | 288 | 407 | 564 | Seg4 map3-100% | 564 |  | 564 | 56.4
647 | 64.7 | 0 | 495 | 289 | 408 | 566 | Seg4 map3-100% | 566 |  | 566 | 56.6
648 | 64.8 | 0 | 496 | 289 | 409 | 567 | Seg4 map3-100% | 567 |  | 567 | 56.7
649 | 64.9 | 0 | 497 | 290 | 409 | 568 | Seg4 map3-100% | 568 |  | 568 | 56.8
650 | 65 | 0 | 498 | 290 | 410 | 569 | Seg4 map3-100% | 569 |  | 569 | 56.9
651 | 65.1 | 0 | 499 | 290 | 411 | 570 | Seg4 map3-100% | 570 |  | 570 | 57
652 | 65.2 | 0 | 499 | 291 | 411 | 572 | Seg4 map3-100% | 572 |  | 572 | 57.2
653 | 65.3 | 0 | 500 | 291 | 412 | 573 | Seg4 map3-100% | 573 |  | 573 | 57.3
654 | 65.4 | 0 | 501 | 292 | 413 | 574 | Seg4 map3-100% | 574 |  | 574 | 57.4
655 | 65.5 | 0 | 502 | 292 | 414 | 575 | Seg4 map3-100% | 575 |  | 575 | 57.5
656 | 65.6 | 0 | 502 | 292 | 414 | 577 | Seg4 map3-100% | 577 |  | 577 | 57.7
657 | 65.7 | 0 | 503 | 293 | 415 | 578 | Seg4 map3-100% | 578 |  | 578 | 57.8
658 | 65.8 | 0 | 504 | 293 | 416 | 579 | Seg4 map3-100% | 579 |  | 579 | 57.9
659 | 65.9 | 0 | 505 | 294 | 416 | 580 | Seg4 map3-100% | 580 |  | 580 | 58
660 | 66 | 0 | 506 | 294 | 417 | 582 | Seg4 map3-100% | 582 |  | 582 | 58.2
661 | 66.1 | 0 | 506 | 294 | 418 | 583 | Seg4 map3-100% | 583 |  | 583 | 58.3
662 | 66.2 | 0 | 507 | 295 | 418 | 584 | Seg4 map3-100% | 584 |  | 584 | 58.4
663 | 66.3 | 0 | 508 | 295 | 419 | 585 | Seg4 map3-100% | 585 |  | 585 | 58.5
664 | 66.4 | 0 | 509 | 296 | 420 | 586 | Seg4 map3-100% | 586 |  | 586 | 58.6
665 | 66.5 | 0 | 509 | 296 | 421 | 588 | Seg4 map3-100% | 588 |  | 588 | 58.8
666 | 66.6 | 0 | 510 | 296 | 421 | 589 | Seg4 map3-100% | 589 |  | 589 | 58.9
667 | 66.7 | 0 | 511 | 297 | 422 | 590 | Seg4 map3-100% | 590 |  | 590 | 59
668 | 66.8 | 0 | 512 | 297 | 423 | 591 | Seg4 map3-100% | 591 |  | 591 | 59.1
669 | 66.9 | 0 | 513 | 298 | 423 | 593 | Seg4 map3-100% | 593 |  | 593 | 59.3
670 | 67 | 0 | 513 | 298 | 424 | 594 | Seg4 map3-100% | 594 |  | 594 | 59.4
671 | 67.1 | 0 | 514 | 298 | 425 | 595 | Seg4 map3-100% | 595 |  | 595 | 59.5
672 | 67.2 | 0 | 515 | 299 | 425 | 596 | Seg4 map3-100% | 596 |  | 596 | 59.6
673 | 67.3 | 0 | 516 | 299 | 426 | 598 | Seg4 map3-100% | 598 |  | 598 | 59.8
674 | 67.4 | 0 | 516 | 300 | 427 | 599 | Seg4 map3-100% | 599 |  | 599 | 59.9
675 | 67.5 | 0 | 517 | 300 | 428 | 600 | Seg4 map3-100% | 600 |  | 600 | 60
676 | 67.6 | 0 | 518 | 300 | 428 | 601 | Seg4 map3-100% | 601 |  | 601 | 60.1
677 | 67.7 | 0 | 519 | 301 | 429 | 602 | Seg4 map3-100% | 602 |  | 602 | 60.2
678 | 67.8 | 0 | 520 | 301 | 430 | 604 | Seg4 map3-100% | 604 |  | 604 | 60.4
679 | 67.9 | 0 | 520 | 302 | 430 | 605 | Seg4 map3-100% | 605 |  | 605 | 60.5
680 | 68 | 0 | 521 | 302 | 431 | 606 | Seg4 map3-100% | 606 |  | 606 | 60.6
681 | 68.1 | 0 | 522 | 302 | 432 | 607 | Seg4 map3-100% | 607 |  | 607 | 60.7
682 | 68.2 | 0 | 523 | 303 | 432 | 609 | Seg4 map3-100% | 609 |  | 609 | 60.9
683 | 68.3 | 0 | 523 | 303 | 433 | 610 | Seg4 map3-100% | 610 |  | 610 | 61
684 | 68.4 | 0 | 524 | 304 | 434 | 611 | Seg4 map3-100% | 611 |  | 611 | 61.1
685 | 68.5 | 0 | 525 | 304 | 435 | 612 | Seg4 map3-100% | 612 |  | 612 | 61.2
686 | 68.6 | 0 | 526 | 304 | 435 | 614 | Seg4 map3-100% | 614 |  | 614 | 61.4
687 | 68.7 | 0 | 527 | 305 | 436 | 615 | Seg4 map3-100% | 615 |  | 615 | 61.5
688 | 68.8 | 0 | 527 | 305 | 437 | 616 | Seg4 map3-100% | 616 |  | 616 | 61.6
689 | 68.9 | 0 | 528 | 306 | 437 | 617 | Seg4 map3-100% | 617 |  | 617 | 61.7
690 | 69 | 0 | 529 | 306 | 438 | 618 | Seg4 map3-100% | 618 |  | 618 | 61.8
691 | 69.1 | 0 | 530 | 306 | 439 | 620 | Seg4 map3-100% | 620 |  | 620 | 62
692 | 69.2 | 0 | 530 | 307 | 439 | 621 | Seg4 map3-100% | 621 |  | 621 | 62.1
693 | 69.3 | 0 | 531 | 307 | 440 | 622 | Seg4 map3-100% | 622 |  | 622 | 62.2
694 | 69.4 | 0 | 532 | 308 | 441 | 623 | Seg4 map3-100% | 623 |  | 623 | 62.3
695 | 69.5 | 0 | 533 | 308 | 442 | 625 | Seg4 map3-100% | 625 |  | 625 | 62.5
696 | 69.6 | 0 | 534 | 308 | 442 | 626 | Seg4 map3-100% | 626 |  | 626 | 62.6
697 | 69.7 | 0 | 534 | 309 | 443 | 627 | Seg4 map3-100% | 627 |  | 627 | 62.7
698 | 69.8 | 0 | 535 | 309 | 444 | 628 | Seg4 map3-100% | 628 |  | 628 | 62.8
699 | 69.9 | 0 | 536 | 310 | 444 | 630 | Seg4 map3-100% | 630 |  | 630 | 63
700 | 70 | 0 | 537 | 310 | 445 | 631 | Seg4 map3-100% | 631 |  | 631 | 63.1
701 | 70.1 | 0 | 537 | 310 | 446 | 632 | Seg4 map3-100% | 632 |  | 632 | 63.2
702 | 70.2 | 0 | 538 | 311 | 446 | 633 | Seg4 map3-100% | 633 |  | 633 | 63.3
703 | 70.3 | 0 | 539 | 311 | 447 | 634 | Seg4 map3-100% | 634 |  | 634 | 63.4
704 | 70.4 | 0 | 540 | 312 | 448 | 636 | Seg4 map3-100% | 636 |  | 636 | 63.6
705 | 70.5 | 0 | 541 | 312 | 449 | 637 | Seg4 map3-100% | 637 |  | 637 | 63.7
706 | 70.6 | 0 | 541 | 312 | 449 | 638 | Seg4 map3-100% | 638 |  | 638 | 63.8
707 | 70.7 | 0 | 542 | 313 | 450 | 639 | Seg4 map3-100% | 639 |  | 639 | 63.9
708 | 70.8 | 0 | 543 | 313 | 451 | 641 | Seg4 map3-100% | 641 |  | 641 | 64.1
709 | 70.9 | 0 | 544 | 314 | 451 | 642 | Seg4 map3-100% | 642 |  | 642 | 64.2
710 | 71 | 0 | 544 | 314 | 452 | 643 | Seg4 map3-100% | 643 |  | 643 | 64.3
711 | 71.1 | 0 | 545 | 314 | 453 | 644 | Seg4 map3-100% | 644 |  | 644 | 64.4
712 | 71.2 | 0 | 546 | 315 | 453 | 646 | Seg4 map3-100% | 646 |  | 646 | 64.6
713 | 71.3 | 0 | 547 | 315 | 454 | 647 | Seg4 map3-100% | 647 |  | 647 | 64.7
714 | 71.4 | 0 | 548 | 316 | 455 | 648 | Seg4 map3-100% | 648 |  | 648 | 64.8
715 | 71.5 | 0 | 548 | 316 | 456 | 649 | Seg4 map3-100% | 649 |  | 649 | 64.9
716 | 71.6 | 0 | 549 | 316 | 456 | 650 | Seg4 map3-100% | 650 |  | 650 | 65
717 | 71.7 | 0 | 550 | 317 | 457 | 652 | Seg4 map3-100% | 652 |  | 652 | 65.2
718 | 71.8 | 0 | 551 | 317 | 458 | 653 | Seg4 map3-100% | 653 |  | 653 | 65.3
719 | 71.9 | 0 | 551 | 318 | 458 | 654 | Seg4 map3-100% | 654 |  | 654 | 65.4
720 | 72 | 0 | 552 | 318 | 459 | 655 | Seg4 map3-100% | 655 |  | 655 | 65.5
721 | 72.1 | 0 | 553 | 318 | 460 | 657 | Seg4 map3-100% | 657 |  | 657 | 65.7
722 | 72.2 | 0 | 554 | 319 | 460 | 658 | Seg4 map3-100% | 658 |  | 658 | 65.8
723 | 72.3 | 0 | 555 | 319 | 461 | 659 | Seg4 map3-100% | 659 |  | 659 | 65.9
724 | 72.4 | 0 | 555 | 320 | 462 | 660 | Seg4 map3-100% | 660 |  | 660 | 66
725 | 72.5 | 0 | 556 | 320 | 463 | 662 | Seg4 map3-100% | 662 |  | 662 | 66.2
726 | 72.6 | 0 | 557 | 320 | 463 | 663 | Seg4 map3-100% | 663 |  | 663 | 66.3
727 | 72.7 | 0 | 558 | 321 | 464 | 664 | Seg4 map3-100% | 664 |  | 664 | 66.4
728 | 72.8 | 0 | 558 | 321 | 465 | 665 | Seg4 map3-100% | 665 |  | 665 | 66.5
729 | 72.9 | 0 | 559 | 322 | 465 | 666 | Seg4 map3-100% | 666 |  | 666 | 66.6
730 | 73 | 0 | 560 | 322 | 466 | 668 | Seg4 map3-100% | 668 |  | 668 | 66.8
731 | 73.1 | 0 | 561 | 322 | 467 | 669 | Seg4 map3-100% | 669 |  | 669 | 66.9
732 | 73.2 | 0 | 562 | 323 | 467 | 670 | Seg4 map3-100% | 670 |  | 670 | 67
733 | 73.3 | 0 | 562 | 323 | 468 | 671 | Seg4 map3-100% | 671 |  | 671 | 67.1
734 | 73.4 | 0 | 563 | 324 | 469 | 673 | Seg4 map3-100% | 673 |  | 673 | 67.3
735 | 73.5 | 0 | 564 | 324 | 470 | 674 | Seg4 map3-100% | 674 |  | 674 | 67.4
736 | 73.6 | 0 | 565 | 324 | 470 | 675 | Seg4 map3-100% | 675 |  | 675 | 67.5
737 | 73.7 | 0 | 565 | 325 | 471 | 676 | Seg4 map3-100% | 676 |  | 676 | 67.6
738 | 73.8 | 0 | 566 | 325 | 472 | 678 | Seg4 map3-100% | 678 |  | 678 | 67.8
739 | 73.9 | 0 | 567 | 326 | 472 | 679 | Seg4 map3-100% | 679 |  | 679 | 67.9
740 | 74 | 0 | 568 | 326 | 473 | 680 | Seg4 map3-100% | 680 |  | 680 | 68
741 | 74.1 | 0 | 569 | 326 | 474 | 681 | Seg4 map3-100% | 681 |  | 681 | 68.1
742 | 74.2 | 0 | 569 | 327 | 474 | 682 | Seg4 map3-100% | 682 |  | 682 | 68.2
743 | 74.3 | 0 | 570 | 327 | 475 | 684 | Seg4 map3-100% | 684 |  | 684 | 68.4
744 | 74.4 | 0 | 571 | 328 | 476 | 685 | Seg4 map3-100% | 685 |  | 685 | 68.5
745 | 74.5 | 0 | 572 | 328 | 477 | 686 | Seg4 map3-100% | 686 |  | 686 | 68.6
746 | 74.6 | 0 | 572 | 328 | 477 | 687 | Seg4 map3-100% | 687 |  | 687 | 68.7
747 | 74.7 | 0 | 573 | 329 | 478 | 689 | Seg4 map3-100% | 689 |  | 689 | 68.9
748 | 74.8 | 0 | 574 | 329 | 479 | 690 | Seg4 map3-100% | 690 |  | 690 | 69
749 | 74.9 | 0 | 575 | 330 | 479 | 691 | Seg4 map3-100% | 691 |  | 691 | 69.1
750 | 75 | 0 | 576 | 330 | 480 | 692 | Seg4 map3-100% | 692 |  | 692 | 69.2
751 | 75.1 | 0 | 576 | 330 | 481 | 694 | Seg4 map3-100% | 694 |  | 694 | 69.4
752 | 75.2 | 0 | 577 | 331 | 481 | 695 | Seg4 map3-100% | 695 |  | 695 | 69.5
753 | 75.3 | 0 | 578 | 331 | 482 | 696 | Seg4 map3-100% | 696 |  | 696 | 69.6
754 | 75.4 | 0 | 579 | 332 | 483 | 697 | Seg4 map3-100% | 697 |  | 697 | 69.7
755 | 75.5 | 0 | 579 | 332 | 484 | 698 | Seg4 map3-100% | 698 |  | 698 | 69.8
756 | 75.6 | 0 | 580 | 332 | 484 | 700 | Seg4 map3-100% | 700 |  | 700 | 70
757 | 75.7 | 0 | 581 | 333 | 485 | 701 | Seg4 map3-100% | 701 |  | 701 | 70.1
758 | 75.8 | 0 | 582 | 333 | 486 | 702 | Seg4 map3-100% | 702 |  | 702 | 70.2
759 | 75.9 | 0 | 583 | 334 | 486 | 703 | Seg4 map3-100% | 703 |  | 703 | 70.3
760 | 76 | 0 | 583 | 334 | 487 | 705 | Seg4 map3-100% | 705 |  | 705 | 70.5
761 | 76.1 | 0 | 584 | 334 | 488 | 706 | Seg4 map3-100% | 706 |  | 706 | 70.6
762 | 76.2 | 0 | 585 | 335 | 488 | 707 | Seg4 map3-100% | 707 |  | 707 | 70.7
763 | 76.3 | 0 | 586 | 335 | 489 | 708 | Seg4 map3-100% | 708 |  | 708 | 70.8
764 | 76.4 | 0 | 586 | 336 | 490 | 710 | Seg4 map3-100% | 710 |  | 710 | 71
765 | 76.5 | 0 | 587 | 336 | 491 | 711 | Seg4 map3-100% | 711 |  | 711 | 71.1
766 | 76.6 | 0 | 588 | 336 | 491 | 712 | Seg4 map3-100% | 712 |  | 712 | 71.2
767 | 76.7 | 0 | 589 | 337 | 492 | 713 | Seg4 map3-100% | 713 |  | 713 | 71.3
768 | 76.8 | 0 | 590 | 337 | 493 | 714 | Seg4 map3-100% | 714 |  | 714 | 71.4
769 | 76.9 | 0 | 590 | 338 | 493 | 716 | Seg4 map3-100% | 716 |  | 716 | 71.6
770 | 77 | 0 | 591 | 338 | 494 | 717 | Seg4 map3-100% | 717 |  | 717 | 71.7
771 | 77.1 | 0 | 592 | 338 | 495 | 718 | Seg4 map3-100% | 718 |  | 718 | 71.8
772 | 77.2 | 0 | 593 | 339 | 495 | 719 | Seg4 map3-100% | 719 |  | 719 | 71.9
773 | 77.3 | 0 | 593 | 339 | 496 | 721 | Seg4 map3-100% | 721 |  | 721 | 72.1
774 | 77.4 | 0 | 594 | 340 | 497 | 722 | Seg4 map3-100% | 722 |  | 722 | 72.2
775 | 77.5 | 0 | 595 | 340 | 498 | 723 | Seg4 map3-100% | 723 |  | 723 | 72.3
776 | 77.6 | 0 | 596 | 340 | 498 | 724 | Seg4 map3-100% | 724 |  | 724 | 72.4
777 | 77.7 | 0 | 597 | 341 | 499 | 726 | Seg4 map3-100% | 726 |  | 726 | 72.6
778 | 77.8 | 0 | 597 | 341 | 500 | 727 | Seg4 map3-100% | 727 |  | 727 | 72.7
779 | 77.9 | 0 | 598 | 342 | 500 | 728 | Seg4 map3-100% | 728 |  | 728 | 72.8
780 | 78 | 0 | 599 | 342 | 501 | 729 | Seg4 map3-100% | 729 |  | 729 | 72.9
781 | 78.1 | 0 | 600 | 342 | 502 | 730 | Seg4 map3-100% | 730 |  | 730 | 73
782 | 78.2 | 0 | 600 | 343 | 502 | 732 | Seg4 map3-100% | 732 |  | 732 | 73.2
783 | 78.3 | 0 | 601 | 343 | 503 | 733 | Seg4 map3-100% | 733 |  | 733 | 73.3
784 | 78.4 | 0 | 602 | 344 | 504 | 734 | Seg4 map3-100% | 734 |  | 734 | 73.4
785 | 78.5 | 0 | 603 | 344 | 505 | 735 | Seg4 map3-100% | 735 |  | 735 | 73.5
786 | 78.6 | 0 | 604 | 344 | 505 | 737 | Seg4 map3-100% | 737 |  | 737 | 73.7
787 | 78.7 | 0 | 604 | 345 | 506 | 738 | Seg4 map3-100% | 738 |  | 738 | 73.8
788 | 78.8 | 0 | 605 | 345 | 507 | 739 | Seg4 map3-100% | 739 |  | 739 | 73.9
789 | 78.9 | 0 | 606 | 346 | 507 | 740 | Seg4 map3-100% | 740 |  | 740 | 74
790 | 79 | 0 | 607 | 346 | 508 | 742 | Seg4 map3-100% | 742 |  | 742 | 74.2
791 | 79.1 | 0 | 607 | 346 | 509 | 743 | Seg4 map3-100% | 743 |  | 743 | 74.3
792 | 79.2 | 0 | 608 | 347 | 509 | 744 | Seg4 map3-100% | 744 |  | 744 | 74.4
793 | 79.3 | 0 | 609 | 347 | 510 | 745 | Seg4 map3-100% | 745 |  | 745 | 74.5
794 | 79.4 | 0 | 610 | 348 | 511 | 746 | Seg4 map3-100% | 746 |  | 746 | 74.6
795 | 79.5 | 0 | 611 | 348 | 512 | 748 | Seg4 map3-100% | 748 |  | 748 | 74.8
796 | 79.6 | 0 | 611 | 348 | 512 | 749 | Seg4 map3-100% | 749 |  | 749 | 74.9
797 | 79.7 | 0 | 612 | 349 | 513 | 750 | Seg4 map3-100% | 750 |  | 750 | 75
798 | 79.8 | 0 | 613 | 349 | 514 | 751 | Seg4 map3-100% | 751 |  | 751 | 75.1
799 | 79.9 | 0 | 614 | 350 | 514 | 753 | Seg4 map3-100% | 753 |  | 753 | 75.3
800 | 80 | 0 | 614 | 350 | 515 | 754 | Seg4 map3-100% | 754 |  | 754 | 75.4
801 | 80.1 | 0 | 615 | 350 | 516 | 755 | Seg4 map3-100% | 755 |  | 755 | 75.5
802 | 80.2 | 0 | 616 | 351 | 516 | 756 | Seg4 map3-100% | 756 |  | 756 | 75.6
803 | 80.3 | 0 | 617 | 351 | 517 | 758 | Seg4 map3-100% | 758 |  | 758 | 75.8
804 | 80.4 | 0 | 618 | 352 | 518 | 759 | Seg4 map3-100% | 759 |  | 759 | 75.9
805 | 80.5 | 0 | 618 | 352 | 519 | 760 | Seg4 map3-100% | 760 |  | 760 | 76
806 | 80.6 | 0 | 619 | 352 | 519 | 761 | Seg4 map3-100% | 761 |  | 761 | 76.1
807 | 80.7 | 0 | 620 | 353 | 520 | 762 | Seg4 map3-100% | 762 |  | 762 | 76.2
808 | 80.8 | 0 | 621 | 353 | 521 | 764 | Seg4 map3-100% | 764 |  | 764 | 76.4
809 | 80.9 | 0 | 621 | 354 | 521 | 765 | Seg4 map3-100% | 765 |  | 765 | 76.5
810 | 81 | 0 | 622 | 354 | 522 | 766 | Seg4 map3-100% | 766 |  | 766 | 76.6
811 | 81.1 | 0 | 623 | 354 | 523 | 767 | Seg4 map3-100% | 767 |  | 767 | 76.7
812 | 81.2 | 0 | 624 | 355 | 523 | 769 | Seg4 map3-100% | 769 |  | 769 | 76.9
813 | 81.3 | 0 | 625 | 355 | 524 | 770 | Seg4 map3-100% | 770 |  | 770 | 77
814 | 81.4 | 0 | 625 | 356 | 525 | 771 | Seg4 map3-100% | 771 |  | 771 | 77.1
815 | 81.5 | 0 | 626 | 356 | 526 | 772 | Seg4 map3-100% | 772 |  | 772 | 77.2
816 | 81.6 | 0 | 627 | 356 | 526 | 774 | Seg4 map3-100% | 774 |  | 774 | 77.4
817 | 81.7 | 0 | 628 | 357 | 527 | 775 | Seg4 map3-100% | 775 |  | 775 | 77.5
818 | 81.8 | 0 | 628 | 357 | 528 | 776 | Seg4 map3-100% | 776 |  | 776 | 77.6
819 | 81.9 | 0 | 629 | 358 | 528 | 777 | Seg4 map3-100% | 777 |  | 777 | 77.7
820 | 82 | 0 | 630 | 358 | 529 | 778 | Seg4 map3-100% | 778 |  | 778 | 77.8
821 | 82.1 | 0 | 631 | 358 | 530 | 780 | Seg4 map3-100% | 780 |  | 780 | 78
822 | 82.2 | 0 | 632 | 359 | 530 | 781 | Seg4 map3-100% | 781 |  | 781 | 78.1
823 | 82.3 | 0 | 632 | 359 | 531 | 782 | Seg4 map3-100% | 782 |  | 782 | 78.2
824 | 82.4 | 0 | 633 | 360 | 532 | 783 | Seg4 map3-100% | 783 |  | 783 | 78.3
825 | 82.5 | 0 | 634 | 360 | 533 | 785 | Seg4 map3-100% | 785 |  | 785 | 78.5
826 | 82.6 | 0 | 635 | 360 | 533 | 786 | Seg4 map3-100% | 786 |  | 786 | 78.6
827 | 82.7 | 0 | 635 | 361 | 534 | 787 | Seg4 map3-100% | 787 |  | 787 | 78.7
828 | 82.8 | 0 | 636 | 361 | 535 | 788 | Seg4 map3-100% | 788 |  | 788 | 78.8
829 | 82.9 | 0 | 637 | 362 | 535 | 790 | Seg4 map3-100% | 790 |  | 790 | 79
830 | 83 | 0 | 638 | 362 | 536 | 791 | Seg4 map3-100% | 791 |  | 791 | 79.1
831 | 83.1 | 0 | 639 | 362 | 537 | 792 | Seg4 map3-100% | 792 |  | 792 | 79.2
832 | 83.2 | 0 | 639 | 363 | 537 | 793 | Seg4 map3-100% | 793 |  | 793 | 79.3
833 | 83.3 | 0 | 640 | 363 | 538 | 794 | Seg4 map3-100% | 794 |  | 794 | 79.4
834 | 83.4 | 0 | 641 | 364 | 539 | 796 | Seg4 map3-100% | 796 |  | 796 | 79.6
835 | 83.5 | 0 | 642 | 364 | 540 | 797 | Seg4 map3-100% | 797 |  | 797 | 79.7
836 | 83.6 | 0 | 642 | 364 | 540 | 798 | Seg4 map3-100% | 798 |  | 798 | 79.8
837 | 83.7 | 0 | 643 | 365 | 541 | 799 | Seg4 map3-100% | 799 |  | 799 | 79.9
838 | 83.8 | 0 | 644 | 365 | 542 | 801 | Seg4 map3-100% | 801 |  | 801 | 80.1
839 | 83.9 | 0 | 645 | 366 | 542 | 802 | Seg4 map3-100% | 802 |  | 802 | 80.2
840 | 84 | 0 | 646 | 366 | 543 | 803 | Seg4 map3-100% | 803 |  | 803 | 80.3
841 | 84.1 | 0 | 646 | 366 | 544 | 804 | Seg4 map3-100% | 804 |  | 804 | 80.4
842 | 84.2 | 0 | 647 | 367 | 544 | 806 | Seg4 map3-100% | 806 |  | 806 | 80.6
843 | 84.3 | 0 | 648 | 367 | 545 | 807 | Seg4 map3-100% | 807 |  | 807 | 80.7
844 | 84.4 | 0 | 649 | 368 | 546 | 808 | Seg4 map3-100% | 808 |  | 808 | 80.8
845 | 84.5 | 0 | 649 | 368 | 547 | 809 | Seg4 map3-100% | 809 |  | 809 | 80.9
846 | 84.6 | 0 | 650 | 368 | 547 | 810 | Seg4 map3-100% | 810 |  | 810 | 81
847 | 84.7 | 0 | 651 | 369 | 548 | 812 | Seg4 map3-100% | 812 |  | 812 | 81.2
848 | 84.8 | 0 | 652 | 369 | 549 | 813 | Seg4 map3-100% | 813 |  | 813 | 81.3
849 | 84.9 | 0 | 653 | 370 | 549 | 814 | Seg4 map3-100% | 814 |  | 814 | 81.4
850 | 85 | 0 | 653 | 370 | 550 | 815 | Seg4 map3-100% | 815 |  | 815 | 81.5
851 | 85.1 | 0 | 654 | 370 | 551 | 817 | Seg4 map3-100% | 817 |  | 817 | 81.7
852 | 85.2 | 0 | 655 | 371 | 551 | 818 | Seg4 map3-100% | 818 |  | 818 | 81.8
853 | 85.3 | 0 | 656 | 371 | 552 | 819 | Seg4 map3-100% | 819 |  | 819 | 81.9
854 | 85.4 | 0 | 656 | 372 | 553 | 820 | Seg4 map3-100% | 820 |  | 820 | 82
855 | 85.5 | 0 | 657 | 372 | 554 | 822 | Seg4 map3-100% | 822 |  | 822 | 82.2
856 | 85.6 | 0 | 658 | 372 | 554 | 823 | Seg4 map3-100% | 823 |  | 823 | 82.3
857 | 85.7 | 0 | 659 | 373 | 555 | 824 | Seg4 map3-100% | 824 |  | 824 | 82.4
858 | 85.8 | 0 | 660 | 373 | 556 | 825 | Seg4 map3-100% | 825 |  | 825 | 82.5
859 | 85.9 | 0 | 660 | 374 | 556 | 826 | Seg4 map3-100% | 826 |  | 826 | 82.6
860 | 86 | 0 | 661 | 374 | 557 | 828 | Seg4 map3-100% | 828 |  | 828 | 82.8
861 | 86.1 | 0 | 662 | 374 | 558 | 829 | Seg4 map3-100% | 829 |  | 829 | 82.9
862 | 86.2 | 0 | 663 | 375 | 558 | 830 | Seg4 map3-100% | 830 |  | 830 | 83
863 | 86.3 | 0 | 663 | 375 | 559 | 831 | Seg4 map3-100% | 831 |  | 831 | 83.1
864 | 86.4 | 0 | 664 | 376 | 560 | 833 | Seg4 map3-100% | 833 |  | 833 | 83.3
865 | 86.5 | 0 | 665 | 376 | 561 | 834 | Seg4 map3-100% | 834 |  | 834 | 83.4
866 | 86.6 | 0 | 666 | 376 | 561 | 835 | Seg4 map3-100% | 835 |  | 835 | 83.5
867 | 86.7 | 0 | 667 | 377 | 562 | 836 | Seg4 map3-100% | 836 |  | 836 | 83.6
868 | 86.8 | 0 | 667 | 377 | 563 | 838 | Seg4 map3-100% | 838 |  | 838 | 83.8
869 | 86.9 | 0 | 668 | 378 | 563 | 839 | Seg4 map3-100% | 839 |  | 839 | 83.9
870 | 87 | 0 | 669 | 378 | 564 | 840 | Seg4 map3-100% | 840 |  | 840 | 84
871 | 87.1 | 0 | 670 | 378 | 565 | 841 | Seg4 map3-100% | 841 |  | 841 | 84.1
872 | 87.2 | 0 | 670 | 379 | 565 | 842 | Seg4 map3-100% | 842 |  | 842 | 84.2
873 | 87.3 | 0 | 671 | 379 | 566 | 844 | Seg4 map3-100% | 844 |  | 844 | 84.4
874 | 87.4 | 0 | 672 | 380 | 567 | 845 | Seg4 map3-100% | 845 |  | 845 | 84.5
875 | 87.5 | 0 | 673 | 380 | 568 | 846 | Seg4 map3-100% | 846 |  | 846 | 84.6
876 | 87.6 | 0 | 674 | 380 | 568 | 847 | Seg4 map3-100% | 847 |  | 847 | 84.7
877 | 87.7 | 0 | 674 | 381 | 569 | 849 | Seg4 map3-100% | 849 |  | 849 | 84.9
878 | 87.8 | 0 | 675 | 381 | 570 | 850 | Seg4 map3-100% | 850 |  | 850 | 85
879 | 87.9 | 0 | 676 | 382 | 570 | 851 | Seg4 map3-100% | 851 |  | 851 | 85.1
880 | 88 | 0 | 677 | 382 | 571 | 852 | Seg4 map3-100% | 852 |  | 852 | 85.2
881 | 88.1 | 0 | 677 | 382 | 572 | 854 | Seg4 map3-100% | 854 |  | 854 | 85.4
882 | 88.2 | 0 | 678 | 383 | 572 | 855 | Seg4 map3-100% | 855 |  | 855 | 85.5
883 | 88.3 | 0 | 679 | 383 | 573 | 856 | Seg4 map3-100% | 856 |  | 856 | 85.6
884 | 88.4 | 0 | 680 | 384 | 574 | 857 | Seg4 map3-100% | 857 |  | 857 | 85.7
885 | 88.5 | 0 | 681 | 384 | 575 | 858 | Seg4 map3-100% | 858 |  | 858 | 85.8
886 | 88.6 | 0 | 681 | 384 | 575 | 860 | Seg4 map3-100% | 860 |  | 860 | 86
887 | 88.7 | 0 | 682 | 385 | 576 | 861 | Seg4 map3-100% | 861 |  | 861 | 86.1
888 | 88.8 | 0 | 683 | 385 | 577 | 862 | Seg4 map3-100% | 862 |  | 862 | 86.2
889 | 88.9 | 0 | 684 | 386 | 577 | 863 | Seg4 map3-100% | 863 |  | 863 | 86.3
890 | 89 | 0 | 684 | 386 | 578 | 865 | Seg4 map3-100% | 865 |  | 865 | 86.5
891 | 89.1 | 0 | 685 | 386 | 579 | 866 | Seg4 map3-100% | 866 |  | 866 | 86.6
892 | 89.2 | 0 | 686 | 387 | 579 | 867 | Seg4 map3-100% | 867 |  | 867 | 86.7
893 | 89.3 | 0 | 687 | 387 | 580 | 868 | Seg4 map3-100% | 868 |  | 868 | 86.8
894 | 89.4 | 0 | 688 | 388 | 581 | 870 | Seg4 map3-100% | 870 |  | 870 | 87
895 | 89.5 | 0 | 688 | 388 | 582 | 871 | Seg4 map3-100% | 871 |  | 871 | 87.1
896 | 89.6 | 0 | 689 | 388 | 582 | 872 | Seg4 map3-100% | 872 |  | 872 | 87.2
897 | 89.7 | 0 | 690 | 389 | 583 | 873 | Seg4 map3-100% | 873 |  | 873 | 87.3
898 | 89.8 | 0 | 691 | 389 | 584 | 874 | Seg4 map3-100% | 874 |  | 874 | 87.4
899 | 89.9 | 0 | 691 | 390 | 584 | 876 | Seg4 map3-100% | 876 |  | 876 | 87.6
900 | 90 | 0 | 692 | 390 | 585 | 877 | Seg4 map3-100% | 877 |  | 877 | 87.7
901 | 90.1 | 0 | 693 | 390 | 586 | 878 | Seg4 map3-100% | 878 |  | 878 | 87.8
902 | 90.2 | 0 | 694 | 391 | 586 | 879 | Seg4 map3-100% | 879 |  | 879 | 87.9
903 | 90.3 | 0 | 695 | 391 | 587 | 881 | Seg4 map3-100% | 881 |  | 881 | 88.1
904 | 90.4 | 0 | 695 | 392 | 588 | 882 | Seg4 map3-100% | 882 |  | 882 | 88.2
905 | 90.5 | 0 | 696 | 392 | 589 | 883 | Seg4 map3-100% | 883 |  | 883 | 88.3
906 | 90.6 | 0 | 697 | 392 | 589 | 884 | Seg4 map3-100% | 884 |  | 884 | 88.4
907 | 90.7 | 0 | 698 | 393 | 590 | 886 | Seg4 map3-100% | 886 |  | 886 | 88.6
908 | 90.8 | 0 | 698 | 393 | 591 | 887 | Seg4 map3-100% | 887 |  | 887 | 88.7
909 | 90.9 | 0 | 699 | 394 | 591 | 888 | Seg4 map3-100% | 888 |  | 888 | 88.8
910 | 91 | 0 | 700 | 394 | 592 | 889 | Seg4 map3-100% | 889 |  | 889 | 88.9
911 | 91.1 | 0 | 701 | 394 | 593 | 890 | Seg4 map3-100% | 890 |  | 890 | 89
912 | 91.2 | 0 | 702 | 395 | 593 | 892 | Seg4 map3-100% | 892 |  | 892 | 89.2
913 | 91.3 | 0 | 702 | 395 | 594 | 893 | Seg4 map3-100% | 893 |  | 893 | 89.3
914 | 91.4 | 0 | 703 | 396 | 595 | 894 | Seg4 map3-100% | 894 |  | 894 | 89.4
915 | 91.5 | 0 | 704 | 396 | 596 | 895 | Seg4 map3-100% | 895 |  | 895 | 89.5
916 | 91.6 | 0 | 705 | 396 | 596 | 897 | Seg4 map3-100% | 897 |  | 897 | 89.7
917 | 91.7 | 0 | 705 | 397 | 597 | 898 | Seg4 map3-100% | 898 |  | 898 | 89.8
918 | 91.8 | 0 | 706 | 397 | 598 | 899 | Seg4 map3-100% | 899 |  | 899 | 89.9
919 | 91.9 | 0 | 707 | 398 | 598 | 900 | Seg4 map3-100% | 900 |  | 900 | 90
920 | 92 | 0 | 708 | 398 | 599 | 902 | Seg4 map3-100% | 902 |  | 902 | 90.2
921 | 92.1 | 0 | 709 | 398 | 600 | 903 | Seg4 map3-100% | 903 |  | 903 | 90.3
922 | 92.2 | 0 | 709 | 399 | 600 | 904 | Seg4 map3-100% | 904 |  | 904 | 90.4
923 | 92.3 | 0 | 710 | 399 | 601 | 905 | Seg4 map3-100% | 905 |  | 905 | 90.5
924 | 92.4 | 0 | 711 | 400 | 602 | 906 | Seg4 map3-100% | 906 |  | 906 | 90.6
925 | 92.5 | 0 | 712 | 400 | 603 | 908 | Seg4 map3-100% | 908 |  | 908 | 90.8
926 | 92.6 | 0 | 712 | 400 | 603 | 909 | Seg4 map3-100% | 909 |  | 909 | 90.9
927 | 92.7 | 0 | 713 | 401 | 604 | 910 | Seg4 map3-100% | 910 |  | 910 | 91
928 | 92.8 | 0 | 714 | 401 | 605 | 911 | Seg4 map3-100% | 911 |  | 911 | 91.1
929 | 92.9 | 0 | 715 | 402 | 605 | 913 | Seg4 map3-100% | 913 |  | 913 | 91.3
930 | 93 | 0 | 716 | 402 | 606 | 914 | Seg4 map3-100% | 914 |  | 914 | 91.4
931 | 93.1 | 0 | 716 | 402 | 607 | 915 | Seg4 map3-100% | 915 |  | 915 | 91.5
932 | 93.2 | 0 | 717 | 403 | 607 | 916 | Seg4 map3-100% | 916 |  | 916 | 91.6
933 | 93.3 | 0 | 718 | 403 | 608 | 918 | Seg4 map3-100% | 918 |  | 918 | 91.8
934 | 93.4 | 0 | 719 | 404 | 609 | 919 | Seg4 map3-100% | 919 |  | 919 | 91.9
935 | 93.5 | 0 | 719 | 404 | 610 | 920 | Seg4 map3-100% | 920 |  | 920 | 92
936 | 93.6 | 0 | 720 | 404 | 610 | 921 | Seg4 map3-100% | 921 |  | 921 | 92.1
937 | 93.7 | 0 | 721 | 405 | 611 | 922 | Seg4 map3-100% | 922 |  | 922 | 92.2
938 | 93.8 | 0 | 722 | 405 | 612 | 924 | Seg4 map3-100% | 924 |  | 924 | 92.4
939 | 93.9 | 0 | 723 | 406 | 612 | 925 | Seg4 map3-100% | 925 |  | 925 | 92.5
940 | 94 | 0 | 723 | 406 | 613 | 926 | Seg4 map3-100% | 926 |  | 926 | 92.6
941 | 94.1 | 0 | 724 | 406 | 614 | 927 | Seg4 map3-100% | 927 |  | 927 | 92.7
942 | 94.2 | 0 | 725 | 407 | 614 | 929 | Seg4 map3-100% | 929 |  | 929 | 92.9
943 | 94.3 | 0 | 726 | 407 | 615 | 930 | Seg4 map3-100% | 930 |  | 930 | 93
944 | 94.4 | 0 | 726 | 408 | 616 | 931 | Seg4 map3-100% | 931 |  | 931 | 93.1
945 | 94.5 | 0 | 727 | 408 | 617 | 932 | Seg4 map3-100% | 932 |  | 932 | 93.2
946 | 94.6 | 0 | 728 | 408 | 617 | 934 | Seg4 map3-100% | 934 |  | 934 | 93.4
947 | 94.7 | 0 | 729 | 409 | 618 | 935 | Seg4 map3-100% | 935 |  | 935 | 93.5
948 | 94.8 | 0 | 730 | 409 | 619 | 936 | Seg4 map3-100% | 936 |  | 936 | 93.6
949 | 94.9 | 0 | 730 | 410 | 619 | 937 | Seg4 map3-100% | 937 |  | 937 | 93.7
950 | 95 | 0 | 731 | 410 | 620 | 938 | Seg4 map3-100% | 938 |  | 938 | 93.8
951 | 95.1 | 0 | 732 | 410 | 621 | 940 | Seg4 map3-100% | 940 |  | 940 | 94
952 | 95.2 | 0 | 733 | 411 | 621 | 941 | Seg4 map3-100% | 941 |  | 941 | 94.1
953 | 95.3 | 0 | 733 | 411 | 622 | 942 | Seg4 map3-100% | 942 |  | 942 | 94.2
954 | 95.4 | 0 | 734 | 412 | 623 | 943 | Seg4 map3-100% | 943 |  | 943 | 94.3
955 | 95.5 | 0 | 735 | 412 | 624 | 945 | Seg4 map3-100% | 945 |  | 945 | 94.5
956 | 95.6 | 0 | 736 | 412 | 624 | 946 | Seg4 map3-100% | 946 |  | 946 | 94.6
957 | 95.7 | 0 | 737 | 413 | 625 | 947 | Seg4 map3-100% | 947 |  | 947 | 94.7
958 | 95.8 | 0 | 737 | 413 | 626 | 948 | Seg4 map3-100% | 948 |  | 948 | 94.8
959 | 95.9 | 0 | 738 | 414 | 626 | 950 | Seg4 map3-100% | 950 |  | 950 | 95
960 | 96 | 0 | 739 | 414 | 627 | 951 | Seg4 map3-100% | 951 |  | 951 | 95.1
961 | 96.1 | 0 | 740 | 414 | 628 | 952 | Seg4 map3-100% | 952 |  | 952 | 95.2
962 | 96.2 | 0 | 740 | 415 | 628 | 953 | Seg4 map3-100% | 953 |  | 953 | 95.3
963 | 96.3 | 0 | 741 | 415 | 629 | 954 | Seg4 map3-100% | 954 |  | 954 | 95.4
964 | 96.4 | 0 | 742 | 416 | 630 | 956 | Seg4 map3-100% | 956 |  | 956 | 95.6
965 | 96.5 | 0 | 743 | 416 | 631 | 957 | Seg4 map3-100% | 957 |  | 957 | 95.7
966 | 96.6 | 0 | 744 | 416 | 631 | 958 | Seg4 map3-100% | 958 |  | 958 | 95.8
967 | 96.7 | 0 | 744 | 417 | 632 | 959 | Seg4 map3-100% | 959 |  | 959 | 95.9
968 | 96.8 | 0 | 745 | 417 | 633 | 961 | Seg4 map3-100% | 961 |  | 961 | 96.1
969 | 96.9 | 0 | 746 | 418 | 633 | 962 | Seg4 map3-100% | 962 |  | 962 | 96.2
970 | 97 | 0 | 747 | 418 | 634 | 963 | Seg4 map3-100% | 963 |  | 963 | 96.3
971 | 97.1 | 0 | 747 | 418 | 635 | 964 | Seg4 map3-100% | 964 |  | 964 | 96.4
972 | 97.2 | 0 | 748 | 419 | 635 | 966 | Seg4 map3-100% | 966 |  | 966 | 96.6
973 | 97.3 | 0 | 749 | 419 | 636 | 967 | Seg4 map3-100% | 967 |  | 967 | 96.7
974 | 97.4 | 0 | 750 | 420 | 637 | 968 | Seg4 map3-100% | 968 |  | 968 | 96.8
975 | 97.5 | 0 | 751 | 420 | 638 | 969 | Seg4 map3-100% | 969 |  | 969 | 96.9
976 | 97.6 | 0 | 751 | 420 | 638 | 970 | Seg4 map3-100% | 970 |  | 970 | 97
977 | 97.7 | 0 | 752 | 421 | 639 | 972 | Seg4 map3-100% | 972 |  | 972 | 97.2
978 | 97.8 | 0 | 753 | 421 | 640 | 973 | Seg4 map3-100% | 973 |  | 973 | 97.3
979 | 97.9 | 0 | 754 | 422 | 640 | 974 | Seg4 map3-100% | 974 |  | 974 | 97.4
980 | 98 | 0 | 754 | 422 | 641 | 975 | Seg4 map3-100% | 975 |  | 975 | 97.5
981 | 98.1 | 0 | 755 | 422 | 642 | 977 | Seg4 map3-100% | 977 |  | 977 | 97.7
982 | 98.2 | 0 | 756 | 423 | 642 | 978 | Seg4 map3-100% | 978 |  | 978 | 97.8
983 | 98.3 | 0 | 757 | 423 | 643 | 979 | Seg4 map3-100% | 979 |  | 979 | 97.9
984 | 98.4 | 0 | 758 | 424 | 644 | 980 | Seg4 map3-100% | 980 |  | 1000 | 100
985 | 98.5 | 0 | 758 | 424 | 645 | 982 | Seg4 map3-100% | 982 |  | 1000 | 100
986 | 98.6 | 0 | 759 | 424 | 645 | 983 | Seg4 map3-100% | 983 |  | 1000 | 100
987 | 98.7 | 0 | 760 | 425 | 646 | 984 | Seg4 map3-100% | 984 |  | 1000 | 100
988 | 98.8 | 0 | 761 | 425 | 647 | 985 | Seg4 map3-100% | 985 |  | 1000 | 100
989 | 98.9 | 0 | 761 | 426 | 647 | 986 | Seg4 map3-100% | 986 |  | 1000 | 100
990 | 99 | 0 | 762 | 426 | 648 | 988 | Seg4 map3-100% | 988 |  | 1000 | 100
991 | 99.1 | 0 | 763 | 426 | 649 | 989 | Seg4 map3-100% | 989 |  | 1000 | 100
992 | 99.2 | 0 | 764 | 427 | 649 | 990 | Seg4 map3-100% | 990 |  | 1000 | 100
993 | 99.3 | 0 | 765 | 427 | 650 | 991 | Seg4 map3-100% | 991 |  | 1000 | 100
994 | 99.4 | 0 | 765 | 428 | 651 | 993 | Seg4 map3-100% | 993 |  | 1000 | 100
995 | 99.5 | 0 | 766 | 428 | 652 | 994 | Seg4 map3-100% | 994 |  | 1000 | 100
996 | 99.6 | 0 | 767 | 428 | 652 | 995 | Seg4 map3-100% | 995 |  | 1000 | 100
997 | 99.7 | 0 | 768 | 429 | 653 | 996 | Seg4 map3-100% | 996 |  | 1000 | 100
998 | 99.8 | 0 | 768 | 429 | 654 | 998 | Seg4 map3-100% | 998 |  | 1000 | 100
999 | 99.9 | 0 | 769 | 430 | 654 | 999 | Seg4 map3-100% | 999 |  | 1000 | 100
1000 | 100 | 0 | 770 | 430 | 655 | 1000 | Seg4 map3-100% | 1000 |  | 1000 | 100

## ADC Sweep
Raw ADC -> final throttle level: full chain through PotThrottle and Throttle
Raw ADC1 swept from 'ADC sweep start' to 'ADC sweep end' (Settings). For TPOT = 2, column F generates the ADC2 reading an ideal pot 2 would give at the same pedal travel (plus the mismatch offset); you can type measured values over column F. Final level assumes smoothing has settled (constant input) - see Smoothing for the time behaviour.
Step | Raw ADC1 | ADC1 after gain/offset (getAnalogIn) | Pot1 normalized, unclamped | Pot1 value checked by validateSignal | ADC2 after gain/offset (generated) | Pot2 normalized, unclamped | validateSignal result | Pot1 clamped 0-1000 | Pot2 clamped (inverted if TTYPE=2) | Pedal position (permille) | Creep / regen branch | Seg1 | Seg2 | Seg3 | Seg4 | Branch used | Mapped (before checks) | Range fault | Final throttle level (permille) | Throttle %
0 | 0 | 0 | -259 | -259 |  |  | T1 LOW | 0 |  | 0 | -350 | -8 | 30 | -45 | -231 | Regen ramp | -350 |  | 0 | 0
1 | 10 | 10 | -255 | -255 |  |  | T1 LOW | 0 |  | 0 | -350 | -8 | 30 | -45 | -231 | Regen ramp | -350 |  | 0 | 0
2 | 20 | 20 | -252 | -252 |  |  | T1 LOW | 0 |  | 0 | -350 | -8 | 30 | -45 | -231 | Regen ramp | -350 |  | 0 | 0
3 | 31 | 31 | -248 | -248 |  |  | T1 LOW | 0 |  | 0 | -350 | -8 | 30 | -45 | -231 | Regen ramp | -350 |  | 0 | 0
4 | 41 | 41 | -244 | -244 |  |  | T1 LOW | 0 |  | 0 | -350 | -8 | 30 | -45 | -231 | Regen ramp | -350 |  | 0 | 0
5 | 51 | 51 | -240 | -240 |  |  | T1 LOW | 0 |  | 0 | -350 | -8 | 30 | -45 | -231 | Regen ramp | -350 |  | 0 | 0
6 | 61 | 61 | -237 | -237 |  |  | T1 LOW | 0 |  | 0 | -350 | -8 | 30 | -45 | -231 | Regen ramp | -350 |  | 0 | 0
7 | 72 | 72 | -233 | -233 |  |  | T1 LOW | 0 |  | 0 | -350 | -8 | 30 | -45 | -231 | Regen ramp | -350 |  | 0 | 0
8 | 82 | 82 | -229 | -229 |  |  | T1 LOW | 0 |  | 0 | -350 | -8 | 30 | -45 | -231 | Regen ramp | -350 |  | 0 | 0
9 | 92 | 92 | -225 | -225 |  |  | T1 LOW | 0 |  | 0 | -350 | -8 | 30 | -45 | -231 | Regen ramp | -350 |  | 0 | 0
10 | 102 | 102 | -222 | -222 |  |  | T1 LOW | 0 |  | 0 | -350 | -8 | 30 | -45 | -231 | Regen ramp | -350 |  | 0 | 0
11 | 113 | 113 | -218 | -218 |  |  | T1 LOW | 0 |  | 0 | -350 | -8 | 30 | -45 | -231 | Regen ramp | -350 |  | 0 | 0
12 | 123 | 123 | -214 | -214 |  |  | T1 LOW | 0 |  | 0 | -350 | -8 | 30 | -45 | -231 | Regen ramp | -350 |  | 0 | 0
13 | 133 | 133 | -211 | -211 |  |  | T1 LOW | 0 |  | 0 | -350 | -8 | 30 | -45 | -231 | Regen ramp | -350 |  | 0 | 0
14 | 143 | 143 | -207 | -207 |  |  | T1 LOW | 0 |  | 0 | -350 | -8 | 30 | -45 | -231 | Regen ramp | -350 |  | 0 | 0
15 | 154 | 154 | -203 | -203 |  |  | T1 LOW | 0 |  | 0 | -350 | -8 | 30 | -45 | -231 | Regen ramp | -350 |  | 0 | 0
16 | 164 | 164 | -199 | -199 |  |  | T1 LOW | 0 |  | 0 | -350 | -8 | 30 | -45 | -231 | Regen ramp | -350 |  | 0 | 0
17 | 174 | 174 | -196 | -196 |  |  | T1 LOW | 0 |  | 0 | -350 | -8 | 30 | -45 | -231 | Regen ramp | -350 |  | 0 | 0
18 | 184 | 184 | -192 | -192 |  |  | T1 LOW | 0 |  | 0 | -350 | -8 | 30 | -45 | -231 | Regen ramp | -350 |  | 0 | 0
19 | 195 | 195 | -188 | -188 |  |  | T1 LOW | 0 |  | 0 | -350 | -8 | 30 | -45 | -231 | Regen ramp | -350 |  | 0 | 0
20 | 205 | 205 | -185 | -185 |  |  | T1 LOW | 0 |  | 0 | -350 | -8 | 30 | -45 | -231 | Regen ramp | -350 |  | 0 | 0
21 | 215 | 215 | -181 | -181 |  |  | T1 LOW | 0 |  | 0 | -350 | -8 | 30 | -45 | -231 | Regen ramp | -350 |  | 0 | 0
22 | 225 | 225 | -177 | -177 |  |  | T1 LOW | 0 |  | 0 | -350 | -8 | 30 | -45 | -231 | Regen ramp | -350 |  | 0 | 0
23 | 235 | 235 | -174 | -174 |  |  | T1 LOW | 0 |  | 0 | -350 | -8 | 30 | -45 | -231 | Regen ramp | -350 |  | 0 | 0
24 | 246 | 246 | -170 | -170 |  |  | T1 LOW | 0 |  | 0 | -350 | -8 | 30 | -45 | -231 | Regen ramp | -350 |  | 0 | 0
25 | 256 | 256 | -166 | -166 |  |  | T1 LOW | 0 |  | 0 | -350 | -8 | 30 | -45 | -231 | Regen ramp | -350 |  | 0 | 0
26 | 266 | 266 | -163 | -163 |  |  | T1 LOW | 0 |  | 0 | -350 | -8 | 30 | -45 | -231 | Regen ramp | -350 |  | 0 | 0
27 | 276 | 276 | -159 | -159 |  |  | T1 LOW | 0 |  | 0 | -350 | -8 | 30 | -45 | -231 | Regen ramp | -350 |  | 0 | 0
28 | 287 | 287 | -155 | -155 |  |  | T1 LOW | 0 |  | 0 | -350 | -8 | 30 | -45 | -231 | Regen ramp | -350 |  | 0 | 0
29 | 297 | 297 | -151 | -151 |  |  | T1 LOW | 0 |  | 0 | -350 | -8 | 30 | -45 | -231 | Regen ramp | -350 |  | 0 | 0
30 | 307 | 307 | -148 | -148 |  |  | OK | 0 |  | 0 | -350 | -8 | 30 | -45 | -231 | Regen ramp | -350 |  | -350 | -35
31 | 317 | 317 | -144 | -144 |  |  | OK | 0 |  | 0 | -350 | -8 | 30 | -45 | -231 | Regen ramp | -350 |  | -350 | -35
32 | 328 | 328 | -140 | -140 |  |  | OK | 0 |  | 0 | -350 | -8 | 30 | -45 | -231 | Regen ramp | -350 |  | -350 | -35
33 | 338 | 338 | -136 | -136 |  |  | OK | 0 |  | 0 | -350 | -8 | 30 | -45 | -231 | Regen ramp | -350 |  | -350 | -35
34 | 348 | 348 | -133 | -133 |  |  | OK | 0 |  | 0 | -350 | -8 | 30 | -45 | -231 | Regen ramp | -350 |  | -350 | -35
35 | 358 | 358 | -129 | -129 |  |  | OK | 0 |  | 0 | -350 | -8 | 30 | -45 | -231 | Regen ramp | -350 |  | -350 | -35
36 | 369 | 369 | -125 | -125 |  |  | OK | 0 |  | 0 | -350 | -8 | 30 | -45 | -231 | Regen ramp | -350 |  | -350 | -35
37 | 379 | 379 | -122 | -122 |  |  | OK | 0 |  | 0 | -350 | -8 | 30 | -45 | -231 | Regen ramp | -350 |  | -350 | -35
38 | 389 | 389 | -118 | -118 |  |  | OK | 0 |  | 0 | -350 | -8 | 30 | -45 | -231 | Regen ramp | -350 |  | -350 | -35
39 | 399 | 399 | -114 | -114 |  |  | OK | 0 |  | 0 | -350 | -8 | 30 | -45 | -231 | Regen ramp | -350 |  | -350 | -35
40 | 410 | 410 | -110 | -110 |  |  | OK | 0 |  | 0 | -350 | -8 | 30 | -45 | -231 | Regen ramp | -350 |  | -350 | -35
41 | 420 | 420 | -107 | -107 |  |  | OK | 0 |  | 0 | -350 | -8 | 30 | -45 | -231 | Regen ramp | -350 |  | -350 | -35
42 | 430 | 430 | -103 | -103 |  |  | OK | 0 |  | 0 | -350 | -8 | 30 | -45 | -231 | Regen ramp | -350 |  | -350 | -35
43 | 440 | 440 | -100 | -100 |  |  | OK | 0 |  | 0 | -350 | -8 | 30 | -45 | -231 | Regen ramp | -350 |  | -350 | -35
44 | 450 | 450 | -96 | -96 |  |  | OK | 0 |  | 0 | -350 | -8 | 30 | -45 | -231 | Regen ramp | -350 |  | -350 | -35
45 | 461 | 461 | -92 | -92 |  |  | OK | 0 |  | 0 | -350 | -8 | 30 | -45 | -231 | Regen ramp | -350 |  | -350 | -35
46 | 471 | 471 | -88 | -88 |  |  | OK | 0 |  | 0 | -350 | -8 | 30 | -45 | -231 | Regen ramp | -350 |  | -350 | -35
47 | 481 | 481 | -85 | -85 |  |  | OK | 0 |  | 0 | -350 | -8 | 30 | -45 | -231 | Regen ramp | -350 |  | -350 | -35
48 | 491 | 491 | -81 | -81 |  |  | OK | 0 |  | 0 | -350 | -8 | 30 | -45 | -231 | Regen ramp | -350 |  | -350 | -35
49 | 502 | 502 | -77 | -77 |  |  | OK | 0 |  | 0 | -350 | -8 | 30 | -45 | -231 | Regen ramp | -350 |  | -350 | -35
50 | 512 | 512 | -73 | -73 |  |  | OK | 0 |  | 0 | -350 | -8 | 30 | -45 | -231 | Regen ramp | -350 |  | -350 | -35
51 | 522 | 522 | -70 | -70 |  |  | OK | 0 |  | 0 | -350 | -8 | 30 | -45 | -231 | Regen ramp | -350 |  | -350 | -35
52 | 532 | 532 | -66 | -66 |  |  | OK | 0 |  | 0 | -350 | -8 | 30 | -45 | -231 | Regen ramp | -350 |  | -350 | -35
53 | 543 | 543 | -62 | -62 |  |  | OK | 0 |  | 0 | -350 | -8 | 30 | -45 | -231 | Regen ramp | -350 |  | -350 | -35
54 | 553 | 553 | -59 | -59 |  |  | OK | 0 |  | 0 | -350 | -8 | 30 | -45 | -231 | Regen ramp | -350 |  | -350 | -35
55 | 563 | 563 | -55 | -55 |  |  | OK | 0 |  | 0 | -350 | -8 | 30 | -45 | -231 | Regen ramp | -350 |  | -350 | -35
56 | 573 | 573 | -51 | -51 |  |  | OK | 0 |  | 0 | -350 | -8 | 30 | -45 | -231 | Regen ramp | -350 |  | -350 | -35
57 | 584 | 584 | -47 | -47 |  |  | OK | 0 |  | 0 | -350 | -8 | 30 | -45 | -231 | Regen ramp | -350 |  | -350 | -35
58 | 594 | 594 | -44 | -44 |  |  | OK | 0 |  | 0 | -350 | -8 | 30 | -45 | -231 | Regen ramp | -350 |  | -350 | -35
59 | 604 | 604 | -40 | -40 |  |  | OK | 0 |  | 0 | -350 | -8 | 30 | -45 | -231 | Regen ramp | -350 |  | -350 | -35
60 | 614 | 614 | -37 | -37 |  |  | OK | 0 |  | 0 | -350 | -8 | 30 | -45 | -231 | Regen ramp | -350 |  | -350 | -35
61 | 624 | 624 | -33 | -33 |  |  | OK | 0 |  | 0 | -350 | -8 | 30 | -45 | -231 | Regen ramp | -350 |  | -350 | -35
62 | 635 | 635 | -29 | -29 |  |  | OK | 0 |  | 0 | -350 | -8 | 30 | -45 | -231 | Regen ramp | -350 |  | -350 | -35
63 | 645 | 645 | -25 | -25 |  |  | OK | 0 |  | 0 | -350 | -8 | 30 | -45 | -231 | Regen ramp | -350 |  | -350 | -35
64 | 655 | 655 | -22 | -22 |  |  | OK | 0 |  | 0 | -350 | -8 | 30 | -45 | -231 | Regen ramp | -350 |  | -350 | -35
65 | 665 | 665 | -18 | -18 |  |  | OK | 0 |  | 0 | -350 | -8 | 30 | -45 | -231 | Regen ramp | -350 |  | -350 | -35
66 | 676 | 676 | -14 | -14 |  |  | OK | 0 |  | 0 | -350 | -8 | 30 | -45 | -231 | Regen ramp | -350 |  | -350 | -35
67 | 686 | 686 | -10 | -10 |  |  | OK | 0 |  | 0 | -350 | -8 | 30 | -45 | -231 | Regen ramp | -350 |  | -350 | -35
68 | 696 | 696 | -7 | -7 |  |  | OK | 0 |  | 0 | -350 | -8 | 30 | -45 | -231 | Regen ramp | -350 |  | -350 | -35
69 | 706 | 706 | -3 | -3 |  |  | OK | 0 |  | 0 | -350 | -8 | 30 | -45 | -231 | Regen ramp | -350 |  | -350 | -35
70 | 717 | 717 | 1 | 1 |  |  | OK | 1 |  | 1 | -330 | -7 | 30 | -44 | -230 | Regen ramp | -330 |  | -330 | -33
71 | 727 | 727 | 4 | 4 |  |  | OK | 4 |  | 4 | -270 | -5 | 32 | -42 | -226 | Regen ramp | -270 |  | -270 | -27
72 | 737 | 737 | 8 | 8 |  |  | OK | 8 |  | 8 | -190 | -2 | 33 | -39 | -221 | Regen ramp | -190 |  | -190 | -19
73 | 747 | 747 | 12 | 12 |  |  | OK | 12 |  | 12 | 0 | 2 | 35 | -37 | -216 | Seg1 TFWD-map1 | 2 |  | 2 | 0.2
74 | 758 | 758 | 16 | 16 |  |  | OK | 16 |  | 16 | 0 | 5 | 36 | -34 | -211 | Seg1 TFWD-map1 | 5 |  | 5 | 0.5
75 | 768 | 768 | 19 | 19 |  |  | OK | 19 |  | 19 | 0 | 7 | 38 | -32 | -207 | Seg1 TFWD-map1 | 7 |  | 7 | 0.7
76 | 778 | 778 | 23 | 23 |  |  | OK | 23 |  | 23 | 0 | 10 | 39 | -29 | -202 | Seg1 TFWD-map1 | 10 |  | 10 | 1
77 | 788 | 788 | 26 | 26 |  |  | OK | 26 |  | 26 | 0 | 12 | 40 | -27 | -199 | Seg1 TFWD-map1 | 12 |  | 12 | 1.2
78 | 799 | 799 | 30 | 30 |  |  | OK | 30 |  | 30 | 0 | 16 | 42 | -24 | -194 | Seg1 TFWD-map1 | 16 |  | 16 | 1.6
79 | 809 | 809 | 34 | 34 |  |  | OK | 34 |  | 34 | 0 | 19 | 44 | -21 | -189 | Seg1 TFWD-map1 | 19 |  | 19 | 1.9
80 | 819 | 819 | 38 | 38 |  |  | OK | 38 |  | 38 | 0 | 22 | 45 | -18 | -184 | Seg1 TFWD-map1 | 22 |  | 22 | 2.2
81 | 829 | 829 | 41 | 41 |  |  | OK | 41 |  | 41 | 0 | 24 | 46 | -16 | -180 | Seg1 TFWD-map1 | 24 |  | 24 | 2.4
82 | 839 | 839 | 45 | 45 |  |  | OK | 45 |  | 45 | 0 | 27 | 48 | -14 | -175 | Seg1 TFWD-map1 | 27 |  | 27 | 2.7
83 | 850 | 850 | 49 | 49 |  |  | OK | 49 |  | 49 | 0 | 30 | 50 | -11 | -170 | Seg1 TFWD-map1 | 30 |  | 30 | 3
84 | 860 | 860 | 52 | 52 |  |  | OK | 52 |  | 52 | 0 | 33 | 51 | -9 | -167 | Seg1 TFWD-map1 | 33 |  | 33 | 3.3
85 | 870 | 870 | 56 | 56 |  |  | OK | 56 |  | 56 | 0 | 36 | 52 | -6 | -162 | Seg1 TFWD-map1 | 36 |  | 36 | 3.6
86 | 880 | 880 | 60 | 60 |  |  | OK | 60 |  | 60 | 0 | 39 | 54 | -3 | -157 | Seg1 TFWD-map1 | 39 |  | 39 | 3.9
87 | 891 | 891 | 64 | 64 |  |  | OK | 64 |  | 64 | 0 | 42 | 56 | 0 | -152 | Seg1 TFWD-map1 | 42 |  | 42 | 4.2
88 | 901 | 901 | 67 | 67 |  |  | OK | 67 |  | 67 | 0 | 44 | 57 | 2 | -148 | Seg1 TFWD-map1 | 44 |  | 44 | 4.4
89 | 911 | 911 | 71 | 71 |  |  | OK | 71 |  | 71 | 0 | 47 | 58 | 5 | -143 | Seg1 TFWD-map1 | 47 |  | 47 | 4.7
90 | 921 | 921 | 75 | 75 |  |  | OK | 75 |  | 75 | 0 | 51 | 60 | 7 | -138 | Seg1 TFWD-map1 | 51 |  | 51 | 5.1
91 | 932 | 932 | 79 | 79 |  |  | OK | 79 |  | 79 | 0 | 54 | 62 | 10 | -134 | Seg1 TFWD-map1 | 54 |  | 54 | 5.4
92 | 942 | 942 | 82 | 82 |  |  | OK | 82 |  | 82 | 0 | 56 | 63 | 12 | -130 | Seg1 TFWD-map1 | 56 |  | 56 | 5.6
93 | 952 | 952 | 86 | 86 |  |  | OK | 86 |  | 86 | 0 | 59 | 64 | 15 | -125 | Seg1 TFWD-map1 | 59 |  | 59 | 5.9
94 | 962 | 962 | 89 | 89 |  |  | OK | 89 |  | 89 | 0 | 61 | 66 | 17 | -121 | Seg1 TFWD-map1 | 61 |  | 61 | 6.1
95 | 973 | 973 | 93 | 93 |  |  | OK | 93 |  | 93 | 0 | 65 | 67 | 20 | -116 | Seg1 TFWD-map1 | 65 |  | 65 | 6.5
96 | 983 | 983 | 97 | 97 |  |  | OK | 97 |  | 97 | 0 | 68 | 69 | 23 | -111 | Seg1 TFWD-map1 | 68 |  | 68 | 6.8
97 | 993 | 993 | 101 | 101 |  |  | OK | 101 |  | 101 | 0 | 71 | 70 | 26 | -106 | Seg2 map1-map2 | 70 |  | 70 | 7
98 | 1003 | 1003 | 104 | 104 |  |  | OK | 104 |  | 104 | 0 | 73 | 72 | 28 | -103 | Seg2 map1-map2 | 72 |  | 72 | 7.2
99 | 1014 | 1014 | 108 | 108 |  |  | OK | 108 |  | 108 | 0 | 76 | 73 | 31 | -98 | Seg2 map1-map2 | 73 |  | 73 | 7.3
100 | 1024 | 1024 | 112 | 112 |  |  | OK | 112 |  | 112 | 0 | 79 | 75 | 33 | -93 | Seg2 map1-map2 | 75 |  | 75 | 7.5
101 | 1034 | 1034 | 115 | 115 |  |  | OK | 115 |  | 115 | 0 | 82 | 76 | 35 | -89 | Seg2 map1-map2 | 76 |  | 76 | 7.6
102 | 1044 | 1044 | 119 | 119 |  |  | OK | 119 |  | 119 | 0 | 85 | 78 | 38 | -84 | Seg2 map1-map2 | 78 |  | 78 | 7.8
103 | 1054 | 1054 | 123 | 123 |  |  | OK | 123 |  | 123 | 0 | 88 | 79 | 41 | -79 | Seg2 map1-map2 | 79 |  | 79 | 7.9
104 | 1065 | 1065 | 127 | 127 |  |  | OK | 127 |  | 127 | 0 | 91 | 81 | 44 | -74 | Seg2 map1-map2 | 81 |  | 81 | 8.1
105 | 1075 | 1075 | 130 | 130 |  |  | OK | 130 |  | 130 | 0 | 93 | 82 | 46 | -71 | Seg2 map1-map2 | 82 |  | 82 | 8.2
106 | 1085 | 1085 | 134 | 134 |  |  | OK | 134 |  | 134 | 0 | 96 | 84 | 49 | -66 | Seg2 map1-map2 | 84 |  | 84 | 8.4
107 | 1095 | 1095 | 138 | 138 |  |  | OK | 138 |  | 138 | 0 | 100 | 85 | 52 | -61 | Seg2 map1-map2 | 85 |  | 85 | 8.5
108 | 1106 | 1106 | 142 | 142 |  |  | OK | 142 |  | 142 | 0 | 103 | 87 | 54 | -56 | Seg2 map1-map2 | 87 |  | 87 | 8.7
109 | 1116 | 1116 | 145 | 145 |  |  | OK | 145 |  | 145 | 0 | 105 | 88 | 56 | -52 | Seg2 map1-map2 | 88 |  | 88 | 8.8
110 | 1126 | 1126 | 149 | 149 |  |  | OK | 149 |  | 149 | 0 | 108 | 90 | 59 | -47 | Seg2 map1-map2 | 90 |  | 90 | 9
111 | 1136 | 1136 | 152 | 152 |  |  | OK | 152 |  | 152 | 0 | 110 | 91 | 61 | -44 | Seg2 map1-map2 | 91 |  | 91 | 9.1
112 | 1147 | 1147 | 156 | 156 |  |  | OK | 156 |  | 156 | 0 | 114 | 92 | 64 | -39 | Seg2 map1-map2 | 92 |  | 92 | 9.2
113 | 1157 | 1157 | 160 | 160 |  |  | OK | 160 |  | 160 | 0 | 117 | 94 | 67 | -34 | Seg2 map1-map2 | 94 |  | 94 | 9.4
114 | 1167 | 1167 | 164 | 164 |  |  | OK | 164 |  | 164 | 0 | 120 | 96 | 70 | -29 | Seg2 map1-map2 | 96 |  | 96 | 9.6
115 | 1177 | 1177 | 167 | 167 |  |  | OK | 167 |  | 167 | 0 | 122 | 97 | 72 | -25 | Seg2 map1-map2 | 97 |  | 97 | 9.7
116 | 1188 | 1188 | 171 | 171 |  |  | OK | 171 |  | 171 | 0 | 125 | 98 | 75 | -20 | Seg2 map1-map2 | 98 |  | 98 | 9.8
117 | 1198 | 1198 | 175 | 175 |  |  | OK | 175 |  | 175 | 0 | 128 | 100 | 77 | -15 | Seg2 map1-map2 | 100 |  | 100 | 10
118 | 1208 | 1208 | 178 | 178 |  |  | OK | 178 |  | 178 | 0 | 131 | 101 | 80 | -12 | Seg2 map1-map2 | 101 |  | 101 | 10.1
119 | 1218 | 1218 | 182 | 182 |  |  | OK | 182 |  | 182 | 0 | 134 | 103 | 82 | -7 | Seg2 map1-map2 | 103 |  | 103 | 10.3
120 | 1229 | 1229 | 186 | 186 |  |  | OK | 186 |  | 186 | 0 | 137 | 104 | 85 | -2 | Seg2 map1-map2 | 104 |  | 104 | 10.4
121 | 1239 | 1239 | 190 | 190 |  |  | OK | 190 |  | 190 | 0 | 140 | 106 | 88 | 3 | Seg2 map1-map2 | 106 |  | 106 | 10.6
122 | 1249 | 1249 | 193 | 193 |  |  | OK | 193 |  | 193 | 0 | 142 | 107 | 90 | 7 | Seg2 map1-map2 | 107 |  | 107 | 10.7
123 | 1259 | 1259 | 197 | 197 |  |  | OK | 197 |  | 197 | 0 | 145 | 109 | 93 | 12 | Seg2 map1-map2 | 109 |  | 109 | 10.9
124 | 1269 | 1269 | 201 | 201 |  |  | OK | 201 |  | 201 | 0 | 149 | 110 | 96 | 17 | Seg2 map1-map2 | 110 |  | 110 | 11
125 | 1280 | 1280 | 204 | 204 |  |  | OK | 204 |  | 204 | 0 | 151 | 112 | 98 | 20 | Seg2 map1-map2 | 112 |  | 112 | 11.2
126 | 1290 | 1290 | 208 | 208 |  |  | OK | 208 |  | 208 | 0 | 154 | 113 | 101 | 25 | Seg2 map1-map2 | 113 |  | 113 | 11.3
127 | 1300 | 1300 | 212 | 212 |  |  | OK | 212 |  | 212 | 0 | 157 | 115 | 103 | 30 | Seg2 map1-map2 | 115 |  | 115 | 11.5
128 | 1310 | 1310 | 215 | 215 |  |  | OK | 215 |  | 215 | 0 | 159 | 116 | 105 | 34 | Seg2 map1-map2 | 116 |  | 116 | 11.6
129 | 1321 | 1321 | 219 | 219 |  |  | OK | 219 |  | 219 | 0 | 163 | 118 | 108 | 39 | Seg2 map1-map2 | 118 |  | 118 | 11.8
130 | 1331 | 1331 | 223 | 223 |  |  | OK | 223 |  | 223 | 0 | 166 | 119 | 111 | 44 | Seg2 map1-map2 | 119 |  | 119 | 11.9
131 | 1341 | 1341 | 227 | 227 |  |  | OK | 227 |  | 227 | 0 | 169 | 121 | 114 | 49 | Seg2 map1-map2 | 121 |  | 121 | 12.1
132 | 1351 | 1351 | 230 | 230 |  |  | OK | 230 |  | 230 | 0 | 171 | 122 | 116 | 52 | Seg2 map1-map2 | 122 |  | 122 | 12.2
133 | 1362 | 1362 | 234 | 234 |  |  | OK | 234 |  | 234 | 0 | 174 | 124 | 119 | 57 | Seg2 map1-map2 | 124 |  | 124 | 12.4
134 | 1372 | 1372 | 238 | 238 |  |  | OK | 238 |  | 238 | 0 | 177 | 125 | 122 | 62 | Seg2 map1-map2 | 125 |  | 125 | 12.5
135 | 1382 | 1382 | 241 | 241 |  |  | OK | 241 |  | 241 | 0 | 180 | 126 | 124 | 66 | Seg2 map1-map2 | 126 |  | 126 | 12.6
136 | 1392 | 1392 | 245 | 245 |  |  | OK | 245 |  | 245 | 0 | 183 | 128 | 126 | 71 | Seg2 map1-map2 | 128 |  | 128 | 12.8
137 | 1403 | 1403 | 249 | 249 |  |  | OK | 249 |  | 249 | 0 | 186 | 130 | 129 | 76 | Seg2 map1-map2 | 130 |  | 130 | 13
138 | 1413 | 1413 | 253 | 253 |  |  | OK | 253 |  | 253 | 0 | 189 | 131 | 132 | 81 | Seg3 map2-map3 | 132 |  | 132 | 13.2
139 | 1423 | 1423 | 256 | 256 |  |  | OK | 256 |  | 256 | 0 | 191 | 132 | 134 | 84 | Seg3 map2-map3 | 134 |  | 134 | 13.4
140 | 1433 | 1433 | 260 | 260 |  |  | OK | 260 |  | 260 | 0 | 194 | 134 | 137 | 89 | Seg3 map2-map3 | 137 |  | 137 | 13.7
141 | 1443 | 1443 | 263 | 263 |  |  | OK | 263 |  | 263 | 0 | 197 | 135 | 139 | 93 | Seg3 map2-map3 | 139 |  | 139 | 13.9
142 | 1454 | 1454 | 267 | 267 |  |  | OK | 267 |  | 267 | 0 | 200 | 137 | 142 | 98 | Seg3 map2-map3 | 142 |  | 142 | 14.2
143 | 1464 | 1464 | 271 | 271 |  |  | OK | 271 |  | 271 | 0 | 203 | 138 | 145 | 103 | Seg3 map2-map3 | 145 |  | 145 | 14.5
144 | 1474 | 1474 | 275 | 275 |  |  | OK | 275 |  | 275 | 0 | 206 | 140 | 148 | 108 | Seg3 map2-map3 | 148 |  | 148 | 14.8
145 | 1484 | 1484 | 278 | 278 |  |  | OK | 278 |  | 278 | 0 | 208 | 141 | 150 | 111 | Seg3 map2-map3 | 150 |  | 150 | 15
146 | 1495 | 1495 | 281 | 281 |  |  | OK | 281 |  | 281 | 0 | 211 | 142 | 152 | 115 | Seg3 map2-map3 | 152 |  | 152 | 15.2
147 | 1505 | 1505 | 285 | 285 |  |  | OK | 285 |  | 285 | 0 | 214 | 144 | 155 | 120 | Seg3 map2-map3 | 155 |  | 155 | 15.5
148 | 1515 | 1515 | 289 | 289 |  |  | OK | 289 |  | 289 | 0 | 217 | 146 | 157 | 125 | Seg3 map2-map3 | 157 |  | 157 | 15.7
149 | 1525 | 1525 | 292 | 292 |  |  | OK | 292 |  | 292 | 0 | 219 | 147 | 159 | 129 | Seg3 map2-map3 | 159 |  | 159 | 15.9
150 | 1536 | 1536 | 296 | 296 |  |  | OK | 296 |  | 296 | 0 | 222 | 148 | 162 | 134 | Seg3 map2-map3 | 162 |  | 162 | 16.2
151 | 1546 | 1546 | 300 | 300 |  |  | OK | 300 |  | 300 | 0 | 226 | 150 | 165 | 138 | Seg3 map2-map3 | 165 |  | 165 | 16.5
152 | 1556 | 1556 | 303 | 303 |  |  | OK | 303 |  | 303 | 0 | 228 | 151 | 167 | 142 | Seg3 map2-map3 | 167 |  | 167 | 16.7
153 | 1566 | 1566 | 307 | 307 |  |  | OK | 307 |  | 307 | 0 | 231 | 153 | 170 | 147 | Seg3 map2-map3 | 170 |  | 170 | 17
154 | 1577 | 1577 | 311 | 311 |  |  | OK | 311 |  | 311 | 0 | 234 | 154 | 173 | 152 | Seg3 map2-map3 | 173 |  | 173 | 17.3
155 | 1587 | 1587 | 315 | 315 |  |  | OK | 315 |  | 315 | 0 | 237 | 156 | 176 | 157 | Seg3 map2-map3 | 176 |  | 176 | 17.6
156 | 1597 | 1597 | 318 | 318 |  |  | OK | 318 |  | 318 | 0 | 240 | 157 | 178 | 161 | Seg3 map2-map3 | 178 |  | 178 | 17.8
157 | 1607 | 1607 | 322 | 322 |  |  | OK | 322 |  | 322 | 0 | 243 | 159 | 180 | 166 | Seg3 map2-map3 | 180 |  | 180 | 18
158 | 1618 | 1618 | 326 | 326 |  |  | OK | 326 |  | 326 | 0 | 246 | 160 | 183 | 170 | Seg3 map2-map3 | 183 |  | 183 | 18.3
159 | 1628 | 1628 | 329 | 329 |  |  | OK | 329 |  | 329 | 0 | 248 | 162 | 185 | 174 | Seg3 map2-map3 | 185 |  | 185 | 18.5
160 | 1638 | 1638 | 333 | 333 |  |  | OK | 333 |  | 333 | 0 | 251 | 163 | 188 | 179 | Seg3 map2-map3 | 188 |  | 188 | 18.8
161 | 1648 | 1648 | 337 | 337 |  |  | OK | 337 |  | 337 | 0 | 254 | 165 | 191 | 184 | Seg3 map2-map3 | 191 |  | 191 | 19.1
162 | 1658 | 1658 | 340 | 340 |  |  | OK | 340 |  | 340 | 0 | 257 | 166 | 193 | 188 | Seg3 map2-map3 | 193 |  | 193 | 19.3
163 | 1669 | 1669 | 344 | 344 |  |  | OK | 344 |  | 344 | 0 | 260 | 168 | 196 | 193 | Seg3 map2-map3 | 196 |  | 196 | 19.6
164 | 1679 | 1679 | 348 | 348 |  |  | OK | 348 |  | 348 | 0 | 263 | 169 | 199 | 198 | Seg3 map2-map3 | 199 |  | 199 | 19.9
165 | 1689 | 1689 | 352 | 352 |  |  | OK | 352 |  | 352 | 0 | 266 | 171 | 201 | 202 | Seg4 map3-100% | 202 |  | 202 | 20.2
166 | 1699 | 1699 | 355 | 355 |  |  | OK | 355 |  | 355 | 0 | 268 | 172 | 204 | 206 | Seg4 map3-100% | 206 |  | 206 | 20.6
167 | 1710 | 1710 | 359 | 359 |  |  | OK | 359 |  | 359 | 0 | 271 | 174 | 206 | 211 | Seg4 map3-100% | 211 |  | 211 | 21.1
168 | 1720 | 1720 | 363 | 363 |  |  | OK | 363 |  | 363 | 0 | 275 | 175 | 209 | 216 | Seg4 map3-100% | 216 |  | 216 | 21.6
169 | 1730 | 1730 | 366 | 366 |  |  | OK | 366 |  | 366 | 0 | 277 | 176 | 211 | 220 | Seg4 map3-100% | 220 |  | 220 | 22
170 | 1740 | 1740 | 370 | 370 |  |  | OK | 370 |  | 370 | 0 | 280 | 178 | 214 | 225 | Seg4 map3-100% | 225 |  | 225 | 22.5
171 | 1751 | 1751 | 374 | 374 |  |  | OK | 374 |  | 374 | 0 | 283 | 180 | 217 | 230 | Seg4 map3-100% | 230 |  | 230 | 23
172 | 1761 | 1761 | 378 | 378 |  |  | OK | 378 |  | 378 | 0 | 286 | 181 | 220 | 234 | Seg4 map3-100% | 234 |  | 234 | 23.4
173 | 1771 | 1771 | 381 | 381 |  |  | OK | 381 |  | 381 | 0 | 289 | 182 | 222 | 238 | Seg4 map3-100% | 238 |  | 238 | 23.8
174 | 1781 | 1781 | 385 | 385 |  |  | OK | 385 |  | 385 | 0 | 292 | 184 | 225 | 243 | Seg4 map3-100% | 243 |  | 243 | 24.3
175 | 1792 | 1792 | 389 | 389 |  |  | OK | 389 |  | 389 | 0 | 295 | 186 | 227 | 248 | Seg4 map3-100% | 248 |  | 248 | 24.8
176 | 1802 | 1802 | 392 | 392 |  |  | OK | 392 |  | 392 | 0 | 297 | 187 | 229 | 252 | Seg4 map3-100% | 252 |  | 252 | 25.2
177 | 1812 | 1812 | 396 | 396 |  |  | OK | 396 |  | 396 | 0 | 300 | 188 | 232 | 257 | Seg4 map3-100% | 257 |  | 257 | 25.7
178 | 1822 | 1822 | 400 | 400 |  |  | OK | 400 |  | 400 | 0 | 303 | 190 | 235 | 262 | Seg4 map3-100% | 262 |  | 262 | 26.2
179 | 1833 | 1833 | 404 | 404 |  |  | OK | 404 |  | 404 | 0 | 306 | 192 | 238 | 266 | Seg4 map3-100% | 266 |  | 266 | 26.6
180 | 1843 | 1843 | 407 | 407 |  |  | OK | 407 |  | 407 | 0 | 309 | 193 | 240 | 270 | Seg4 map3-100% | 270 |  | 270 | 27
181 | 1853 | 1853 | 411 | 411 |  |  | OK | 411 |  | 411 | 0 | 312 | 194 | 243 | 275 | Seg4 map3-100% | 275 |  | 275 | 27.5
182 | 1863 | 1863 | 414 | 414 |  |  | OK | 414 |  | 414 | 0 | 314 | 196 | 245 | 279 | Seg4 map3-100% | 279 |  | 279 | 27.9
183 | 1873 | 1873 | 418 | 418 |  |  | OK | 418 |  | 418 | 0 | 317 | 197 | 248 | 284 | Seg4 map3-100% | 284 |  | 284 | 28.4
184 | 1884 | 1884 | 422 | 422 |  |  | OK | 422 |  | 422 | 0 | 320 | 199 | 250 | 289 | Seg4 map3-100% | 289 |  | 289 | 28.9
185 | 1894 | 1894 | 426 | 426 |  |  | OK | 426 |  | 426 | 0 | 324 | 200 | 253 | 294 | Seg4 map3-100% | 294 |  | 294 | 29.4
186 | 1904 | 1904 | 429 | 429 |  |  | OK | 429 |  | 429 | 0 | 326 | 202 | 255 | 297 | Seg4 map3-100% | 297 |  | 297 | 29.7
187 | 1914 | 1914 | 433 | 433 |  |  | OK | 433 |  | 433 | 0 | 329 | 203 | 258 | 302 | Seg4 map3-100% | 302 |  | 302 | 30.2
188 | 1925 | 1925 | 437 | 437 |  |  | OK | 437 |  | 437 | 0 | 332 | 205 | 261 | 307 | Seg4 map3-100% | 307 |  | 307 | 30.7
189 | 1935 | 1935 | 441 | 441 |  |  | OK | 441 |  | 441 | 0 | 335 | 206 | 264 | 312 | Seg4 map3-100% | 312 |  | 312 | 31.2
190 | 1945 | 1945 | 444 | 444 |  |  | OK | 444 |  | 444 | 0 | 338 | 208 | 266 | 316 | Seg4 map3-100% | 316 |  | 316 | 31.6
191 | 1955 | 1955 | 448 | 448 |  |  | OK | 448 |  | 448 | 0 | 341 | 209 | 269 | 321 | Seg4 map3-100% | 321 |  | 321 | 32.1
192 | 1966 | 1966 | 452 | 452 |  |  | OK | 452 |  | 452 | 0 | 344 | 211 | 271 | 326 | Seg4 map3-100% | 326 |  | 326 | 32.6
193 | 1976 | 1976 | 455 | 455 |  |  | OK | 455 |  | 455 | 0 | 346 | 212 | 274 | 329 | Seg4 map3-100% | 329 |  | 329 | 32.9
194 | 1986 | 1986 | 459 | 459 |  |  | OK | 459 |  | 459 | 0 | 349 | 214 | 276 | 334 | Seg4 map3-100% | 334 |  | 334 | 33.4
195 | 1996 | 1996 | 463 | 463 |  |  | OK | 463 |  | 463 | 0 | 352 | 215 | 279 | 339 | Seg4 map3-100% | 339 |  | 339 | 33.9
196 | 2007 | 2007 | 467 | 467 |  |  | OK | 467 |  | 467 | 0 | 355 | 217 | 282 | 344 | Seg4 map3-100% | 344 |  | 344 | 34.4
197 | 2017 | 2017 | 470 | 470 |  |  | OK | 470 |  | 470 | 0 | 358 | 218 | 284 | 348 | Seg4 map3-100% | 348 |  | 348 | 34.8
198 | 2027 | 2027 | 474 | 474 |  |  | OK | 474 |  | 474 | 0 | 361 | 220 | 287 | 353 | Seg4 map3-100% | 353 |  | 353 | 35.3
199 | 2037 | 2037 | 477 | 477 |  |  | OK | 477 |  | 477 | 0 | 363 | 221 | 289 | 356 | Seg4 map3-100% | 356 |  | 356 | 35.6
200 | 2048 | 2048 | 481 | 481 |  |  | OK | 481 |  | 481 | 0 | 366 | 222 | 292 | 361 | Seg4 map3-100% | 361 |  | 361 | 36.1
201 | 2058 | 2058 | 485 | 485 |  |  | OK | 485 |  | 485 | 0 | 369 | 224 | 295 | 366 | Seg4 map3-100% | 366 |  | 366 | 36.6
202 | 2068 | 2068 | 489 | 489 |  |  | OK | 489 |  | 489 | 0 | 373 | 226 | 297 | 371 | Seg4 map3-100% | 371 |  | 371 | 37.1
203 | 2078 | 2078 | 492 | 492 |  |  | OK | 492 |  | 492 | 0 | 375 | 227 | 299 | 375 | Seg4 map3-100% | 375 |  | 375 | 37.5
204 | 2088 | 2088 | 496 | 496 |  |  | OK | 496 |  | 496 | 0 | 378 | 228 | 302 | 380 | Seg4 map3-100% | 380 |  | 380 | 38
205 | 2099 | 2099 | 500 | 500 |  |  | OK | 500 |  | 500 | 0 | 381 | 230 | 305 | 385 | Seg4 map3-100% | 385 |  | 385 | 38.5
206 | 2109 | 2109 | 504 | 504 |  |  | OK | 504 |  | 504 | 0 | 384 | 232 | 308 | 390 | Seg4 map3-100% | 390 |  | 390 | 39
207 | 2119 | 2119 | 507 | 507 |  |  | OK | 507 |  | 507 | 0 | 387 | 233 | 310 | 393 | Seg4 map3-100% | 393 |  | 393 | 39.3
208 | 2129 | 2129 | 511 | 511 |  |  | OK | 511 |  | 511 | 0 | 390 | 234 | 313 | 398 | Seg4 map3-100% | 398 |  | 398 | 39.8
209 | 2140 | 2140 | 515 | 515 |  |  | OK | 515 |  | 515 | 0 | 393 | 236 | 316 | 403 | Seg4 map3-100% | 403 |  | 403 | 40.3
210 | 2150 | 2150 | 518 | 518 |  |  | OK | 518 |  | 518 | 0 | 395 | 237 | 318 | 407 | Seg4 map3-100% | 407 |  | 407 | 40.7
211 | 2160 | 2160 | 522 | 522 |  |  | OK | 522 |  | 522 | 0 | 398 | 239 | 320 | 412 | Seg4 map3-100% | 412 |  | 412 | 41.2
212 | 2170 | 2170 | 526 | 526 |  |  | OK | 526 |  | 526 | 0 | 401 | 240 | 323 | 417 | Seg4 map3-100% | 417 |  | 417 | 41.7
213 | 2181 | 2181 | 530 | 530 |  |  | OK | 530 |  | 530 | 0 | 404 | 242 | 326 | 422 | Seg4 map3-100% | 422 |  | 422 | 42.2
214 | 2191 | 2191 | 533 | 533 |  |  | OK | 533 |  | 533 | 0 | 407 | 243 | 328 | 425 | Seg4 map3-100% | 425 |  | 425 | 42.5
215 | 2201 | 2201 | 537 | 537 |  |  | OK | 537 |  | 537 | 0 | 410 | 245 | 331 | 430 | Seg4 map3-100% | 430 |  | 430 | 43
216 | 2211 | 2211 | 540 | 540 |  |  | OK | 540 |  | 540 | 0 | 412 | 246 | 333 | 434 | Seg4 map3-100% | 434 |  | 434 | 43.4
217 | 2222 | 2222 | 544 | 544 |  |  | OK | 544 |  | 544 | 0 | 415 | 248 | 336 | 439 | Seg4 map3-100% | 439 |  | 439 | 43.9
218 | 2232 | 2232 | 548 | 548 |  |  | OK | 548 |  | 548 | 0 | 418 | 249 | 339 | 444 | Seg4 map3-100% | 444 |  | 444 | 44.4
219 | 2242 | 2242 | 552 | 552 |  |  | OK | 552 |  | 552 | 0 | 422 | 251 | 341 | 449 | Seg4 map3-100% | 449 |  | 449 | 44.9
220 | 2252 | 2252 | 555 | 555 |  |  | OK | 555 |  | 555 | 0 | 424 | 252 | 344 | 452 | Seg4 map3-100% | 452 |  | 452 | 45.2
221 | 2262 | 2262 | 559 | 559 |  |  | OK | 559 |  | 559 | 0 | 427 | 254 | 346 | 457 | Seg4 map3-100% | 457 |  | 457 | 45.7
222 | 2273 | 2273 | 564 | 564 |  |  | OK | 564 |  | 564 | 0 | 431 | 256 | 350 | 463 | Seg4 map3-100% | 463 |  | 463 | 46.3
223 | 2283 | 2283 | 567 | 567 |  |  | OK | 567 |  | 567 | 0 | 433 | 257 | 352 | 467 | Seg4 map3-100% | 467 |  | 467 | 46.7
224 | 2293 | 2293 | 571 | 571 |  |  | OK | 571 |  | 571 | 0 | 436 | 258 | 355 | 472 | Seg4 map3-100% | 472 |  | 472 | 47.2
225 | 2303 | 2303 | 575 | 575 |  |  | OK | 575 |  | 575 | 0 | 439 | 260 | 358 | 477 | Seg4 map3-100% | 477 |  | 477 | 47.7
226 | 2314 | 2314 | 579 | 579 |  |  | OK | 579 |  | 579 | 0 | 443 | 262 | 360 | 482 | Seg4 map3-100% | 482 |  | 482 | 48.2
227 | 2324 | 2324 | 582 | 582 |  |  | OK | 582 |  | 582 | 0 | 445 | 263 | 362 | 486 | Seg4 map3-100% | 486 |  | 486 | 48.6
228 | 2334 | 2334 | 586 | 586 |  |  | OK | 586 |  | 586 | 0 | 448 | 264 | 365 | 490 | Seg4 map3-100% | 490 |  | 490 | 49
229 | 2344 | 2344 | 590 | 590 |  |  | OK | 590 |  | 590 | 0 | 451 | 266 | 368 | 495 | Seg4 map3-100% | 495 |  | 495 | 49.5
230 | 2355 | 2355 | 594 | 594 |  |  | OK | 594 |  | 594 | 0 | 454 | 268 | 371 | 500 | Seg4 map3-100% | 500 |  | 500 | 50
231 | 2365 | 2365 | 597 | 597 |  |  | OK | 597 |  | 597 | 0 | 457 | 269 | 373 | 504 | Seg4 map3-100% | 504 |  | 504 | 50.4
232 | 2375 | 2375 | 601 | 601 |  |  | OK | 601 |  | 601 | 0 | 460 | 270 | 376 | 509 | Seg4 map3-100% | 509 |  | 509 | 50.9
233 | 2385 | 2385 | 604 | 604 |  |  | OK | 604 |  | 604 | 0 | 462 | 272 | 378 | 513 | Seg4 map3-100% | 513 |  | 513 | 51.3
234 | 2396 | 2396 | 608 | 608 |  |  | OK | 608 |  | 608 | 0 | 465 | 273 | 381 | 518 | Seg4 map3-100% | 518 |  | 518 | 51.8
235 | 2406 | 2406 | 612 | 612 |  |  | OK | 612 |  | 612 | 0 | 468 | 275 | 383 | 522 | Seg4 map3-100% | 522 |  | 522 | 52.2
236 | 2416 | 2416 | 616 | 616 |  |  | OK | 616 |  | 616 | 0 | 471 | 276 | 386 | 527 | Seg4 map3-100% | 527 |  | 527 | 52.7
237 | 2426 | 2426 | 619 | 619 |  |  | OK | 619 |  | 619 | 0 | 474 | 278 | 388 | 531 | Seg4 map3-100% | 531 |  | 531 | 53.1
238 | 2437 | 2437 | 623 | 623 |  |  | OK | 623 |  | 623 | 0 | 477 | 279 | 391 | 536 | Seg4 map3-100% | 536 |  | 536 | 53.6
239 | 2447 | 2447 | 627 | 627 |  |  | OK | 627 |  | 627 | 0 | 480 | 281 | 394 | 541 | Seg4 map3-100% | 541 |  | 541 | 54.1
240 | 2457 | 2457 | 630 | 630 |  |  | OK | 630 |  | 630 | 0 | 482 | 282 | 396 | 545 | Seg4 map3-100% | 545 |  | 545 | 54.5
241 | 2467 | 2467 | 634 | 634 |  |  | OK | 634 |  | 634 | 0 | 485 | 284 | 399 | 550 | Seg4 map3-100% | 550 |  | 550 | 55
242 | 2477 | 2477 | 638 | 638 |  |  | OK | 638 |  | 638 | 0 | 488 | 285 | 402 | 554 | Seg4 map3-100% | 554 |  | 554 | 55.4
243 | 2488 | 2488 | 642 | 642 |  |  | OK | 642 |  | 642 | 0 | 492 | 287 | 404 | 559 | Seg4 map3-100% | 559 |  | 559 | 55.9
244 | 2498 | 2498 | 645 | 645 |  |  | OK | 645 |  | 645 | 0 | 494 | 288 | 407 | 563 | Seg4 map3-100% | 563 |  | 563 | 56.3
245 | 2508 | 2508 | 649 | 649 |  |  | OK | 649 |  | 649 | 0 | 497 | 290 | 409 | 568 | Seg4 map3-100% | 568 |  | 568 | 56.8
246 | 2518 | 2518 | 653 | 653 |  |  | OK | 653 |  | 653 | 0 | 500 | 291 | 412 | 573 | Seg4 map3-100% | 573 |  | 573 | 57.3
247 | 2529 | 2529 | 657 | 657 |  |  | OK | 657 |  | 657 | 0 | 503 | 293 | 415 | 578 | Seg4 map3-100% | 578 |  | 578 | 57.8
248 | 2539 | 2539 | 660 | 660 |  |  | OK | 660 |  | 660 | 0 | 506 | 294 | 417 | 582 | Seg4 map3-100% | 582 |  | 582 | 58.2
249 | 2549 | 2549 | 664 | 664 |  |  | OK | 664 |  | 664 | 0 | 509 | 296 | 420 | 586 | Seg4 map3-100% | 586 |  | 586 | 58.6
250 | 2559 | 2559 | 667 | 667 |  |  | OK | 667 |  | 667 | 0 | 511 | 297 | 422 | 590 | Seg4 map3-100% | 590 |  | 590 | 59
251 | 2570 | 2570 | 671 | 671 |  |  | OK | 671 |  | 671 | 0 | 514 | 298 | 425 | 595 | Seg4 map3-100% | 595 |  | 595 | 59.5
252 | 2580 | 2580 | 675 | 675 |  |  | OK | 675 |  | 675 | 0 | 517 | 300 | 428 | 600 | Seg4 map3-100% | 600 |  | 600 | 60
253 | 2590 | 2590 | 679 | 679 |  |  | OK | 679 |  | 679 | 0 | 520 | 302 | 430 | 605 | Seg4 map3-100% | 605 |  | 605 | 60.5
254 | 2600 | 2600 | 682 | 682 |  |  | OK | 682 |  | 682 | 0 | 523 | 303 | 432 | 609 | Seg4 map3-100% | 609 |  | 609 | 60.9
255 | 2611 | 2611 | 686 | 686 |  |  | OK | 686 |  | 686 | 0 | 526 | 304 | 435 | 614 | Seg4 map3-100% | 614 |  | 614 | 61.4
256 | 2621 | 2621 | 690 | 690 |  |  | OK | 690 |  | 690 | 0 | 529 | 306 | 438 | 618 | Seg4 map3-100% | 618 |  | 618 | 61.8
257 | 2631 | 2631 | 693 | 693 |  |  | OK | 693 |  | 693 | 0 | 531 | 307 | 440 | 622 | Seg4 map3-100% | 622 |  | 622 | 62.2
258 | 2641 | 2641 | 697 | 697 |  |  | OK | 697 |  | 697 | 0 | 534 | 309 | 443 | 627 | Seg4 map3-100% | 627 |  | 627 | 62.7
259 | 2652 | 2652 | 701 | 701 |  |  | OK | 701 |  | 701 | 0 | 537 | 310 | 446 | 632 | Seg4 map3-100% | 632 |  | 632 | 63.2
260 | 2662 | 2662 | 705 | 705 |  |  | OK | 705 |  | 705 | 0 | 541 | 312 | 449 | 637 | Seg4 map3-100% | 637 |  | 637 | 63.7
261 | 2672 | 2672 | 708 | 708 |  |  | OK | 708 |  | 708 | 0 | 543 | 313 | 451 | 641 | Seg4 map3-100% | 641 |  | 641 | 64.1
262 | 2682 | 2682 | 712 | 712 |  |  | OK | 712 |  | 712 | 0 | 546 | 315 | 453 | 646 | Seg4 map3-100% | 646 |  | 646 | 64.6
263 | 2692 | 2692 | 716 | 716 |  |  | OK | 716 |  | 716 | 0 | 549 | 316 | 456 | 650 | Seg4 map3-100% | 650 |  | 650 | 65
264 | 2703 | 2703 | 720 | 720 |  |  | OK | 720 |  | 720 | 0 | 552 | 318 | 459 | 655 | Seg4 map3-100% | 655 |  | 655 | 65.5
265 | 2713 | 2713 | 723 | 723 |  |  | OK | 723 |  | 723 | 0 | 555 | 319 | 461 | 659 | Seg4 map3-100% | 659 |  | 659 | 65.9
266 | 2723 | 2723 | 727 | 727 |  |  | OK | 727 |  | 727 | 0 | 558 | 321 | 464 | 664 | Seg4 map3-100% | 664 |  | 664 | 66.4
267 | 2733 | 2733 | 730 | 730 |  |  | OK | 730 |  | 730 | 0 | 560 | 322 | 466 | 668 | Seg4 map3-100% | 668 |  | 668 | 66.8
268 | 2744 | 2744 | 734 | 734 |  |  | OK | 734 |  | 734 | 0 | 563 | 324 | 469 | 673 | Seg4 map3-100% | 673 |  | 673 | 67.3
269 | 2754 | 2754 | 738 | 738 |  |  | OK | 738 |  | 738 | 0 | 566 | 325 | 472 | 678 | Seg4 map3-100% | 678 |  | 678 | 67.8
270 | 2764 | 2764 | 742 | 742 |  |  | OK | 742 |  | 742 | 0 | 569 | 327 | 474 | 682 | Seg4 map3-100% | 682 |  | 682 | 68.2
271 | 2774 | 2774 | 745 | 745 |  |  | OK | 745 |  | 745 | 0 | 572 | 328 | 477 | 686 | Seg4 map3-100% | 686 |  | 686 | 68.6
272 | 2785 | 2785 | 749 | 749 |  |  | OK | 749 |  | 749 | 0 | 575 | 330 | 479 | 691 | Seg4 map3-100% | 691 |  | 691 | 69.1
273 | 2795 | 2795 | 753 | 753 |  |  | OK | 753 |  | 753 | 0 | 578 | 331 | 482 | 696 | Seg4 map3-100% | 696 |  | 696 | 69.6
274 | 2805 | 2805 | 756 | 756 |  |  | OK | 756 |  | 756 | 0 | 580 | 332 | 484 | 700 | Seg4 map3-100% | 700 |  | 700 | 70
275 | 2815 | 2815 | 760 | 760 |  |  | OK | 760 |  | 760 | 0 | 583 | 334 | 487 | 705 | Seg4 map3-100% | 705 |  | 705 | 70.5
276 | 2826 | 2826 | 764 | 764 |  |  | OK | 764 |  | 764 | 0 | 586 | 336 | 490 | 710 | Seg4 map3-100% | 710 |  | 710 | 71
277 | 2836 | 2836 | 768 | 768 |  |  | OK | 768 |  | 768 | 0 | 590 | 337 | 493 | 714 | Seg4 map3-100% | 714 |  | 714 | 71.4
278 | 2846 | 2846 | 771 | 771 |  |  | OK | 771 |  | 771 | 0 | 592 | 338 | 495 | 718 | Seg4 map3-100% | 718 |  | 718 | 71.8
279 | 2856 | 2856 | 775 | 775 |  |  | OK | 775 |  | 775 | 0 | 595 | 340 | 498 | 723 | Seg4 map3-100% | 723 |  | 723 | 72.3
280 | 2867 | 2867 | 779 | 779 |  |  | OK | 779 |  | 779 | 0 | 598 | 342 | 500 | 728 | Seg4 map3-100% | 728 |  | 728 | 72.8
281 | 2877 | 2877 | 782 | 782 |  |  | OK | 782 |  | 782 | 0 | 600 | 343 | 502 | 732 | Seg4 map3-100% | 732 |  | 732 | 73.2
282 | 2887 | 2887 | 786 | 786 |  |  | OK | 786 |  | 786 | 0 | 604 | 344 | 505 | 737 | Seg4 map3-100% | 737 |  | 737 | 73.7
283 | 2897 | 2897 | 790 | 790 |  |  | OK | 790 |  | 790 | 0 | 607 | 346 | 508 | 742 | Seg4 map3-100% | 742 |  | 742 | 74.2
284 | 2907 | 2907 | 793 | 793 |  |  | OK | 793 |  | 793 | 0 | 609 | 347 | 510 | 745 | Seg4 map3-100% | 745 |  | 745 | 74.5
285 | 2918 | 2918 | 797 | 797 |  |  | OK | 797 |  | 797 | 0 | 612 | 349 | 513 | 750 | Seg4 map3-100% | 750 |  | 750 | 75
286 | 2928 | 2928 | 801 | 801 |  |  | OK | 801 |  | 801 | 0 | 615 | 350 | 516 | 755 | Seg4 map3-100% | 755 |  | 755 | 75.5
287 | 2938 | 2938 | 805 | 805 |  |  | OK | 805 |  | 805 | 0 | 618 | 352 | 519 | 760 | Seg4 map3-100% | 760 |  | 760 | 76
288 | 2948 | 2948 | 808 | 808 |  |  | OK | 808 |  | 808 | 0 | 621 | 353 | 521 | 764 | Seg4 map3-100% | 764 |  | 764 | 76.4
289 | 2959 | 2959 | 812 | 812 |  |  | OK | 812 |  | 812 | 0 | 624 | 355 | 523 | 769 | Seg4 map3-100% | 769 |  | 769 | 76.9
290 | 2969 | 2969 | 816 | 816 |  |  | OK | 816 |  | 816 | 0 | 627 | 356 | 526 | 774 | Seg4 map3-100% | 774 |  | 774 | 77.4
291 | 2979 | 2979 | 819 | 819 |  |  | OK | 819 |  | 819 | 0 | 629 | 358 | 528 | 777 | Seg4 map3-100% | 777 |  | 777 | 77.7
292 | 2989 | 2989 | 823 | 823 |  |  | OK | 823 |  | 823 | 0 | 632 | 359 | 531 | 782 | Seg4 map3-100% | 782 |  | 782 | 78.2
293 | 3000 | 3000 | 827 | 827 |  |  | OK | 827 |  | 827 | 0 | 635 | 361 | 534 | 787 | Seg4 map3-100% | 787 |  | 787 | 78.7
294 | 3010 | 3010 | 831 | 831 |  |  | OK | 831 |  | 831 | 0 | 639 | 362 | 537 | 792 | Seg4 map3-100% | 792 |  | 792 | 79.2
295 | 3020 | 3020 | 834 | 834 |  |  | OK | 834 |  | 834 | 0 | 641 | 364 | 539 | 796 | Seg4 map3-100% | 796 |  | 796 | 79.6
296 | 3030 | 3030 | 838 | 838 |  |  | OK | 838 |  | 838 | 0 | 644 | 365 | 542 | 801 | Seg4 map3-100% | 801 |  | 801 | 80.1
297 | 3041 | 3041 | 842 | 842 |  |  | OK | 842 |  | 842 | 0 | 647 | 367 | 544 | 806 | Seg4 map3-100% | 806 |  | 806 | 80.6
298 | 3051 | 3051 | 844 | 844 |  |  | OK | 844 |  | 844 | 0 | 649 | 368 | 546 | 808 | Seg4 map3-100% | 808 |  | 808 | 80.8
299 | 3061 | 3061 | 848 | 848 |  |  | OK | 848 |  | 848 | 0 | 652 | 369 | 549 | 813 | Seg4 map3-100% | 813 |  | 813 | 81.3
300 | 3071 | 3071 | 852 | 852 |  |  | OK | 852 |  | 852 | 0 | 655 | 371 | 551 | 818 | Seg4 map3-100% | 818 |  | 818 | 81.8
301 | 3081 | 3081 | 855 | 855 |  |  | OK | 855 |  | 855 | 0 | 657 | 372 | 554 | 822 | Seg4 map3-100% | 822 |  | 822 | 82.2
302 | 3092 | 3092 | 859 | 859 |  |  | OK | 859 |  | 859 | 0 | 660 | 374 | 556 | 826 | Seg4 map3-100% | 826 |  | 826 | 82.6
303 | 3102 | 3102 | 863 | 863 |  |  | OK | 863 |  | 863 | 0 | 663 | 375 | 559 | 831 | Seg4 map3-100% | 831 |  | 831 | 83.1
304 | 3112 | 3112 | 867 | 867 |  |  | OK | 867 |  | 867 | 0 | 667 | 377 | 562 | 836 | Seg4 map3-100% | 836 |  | 836 | 83.6
305 | 3122 | 3122 | 870 | 870 |  |  | OK | 870 |  | 870 | 0 | 669 | 378 | 564 | 840 | Seg4 map3-100% | 840 |  | 840 | 84
306 | 3133 | 3133 | 874 | 874 |  |  | OK | 874 |  | 874 | 0 | 672 | 380 | 567 | 845 | Seg4 map3-100% | 845 |  | 845 | 84.5
307 | 3143 | 3143 | 878 | 878 |  |  | OK | 878 |  | 878 | 0 | 675 | 381 | 570 | 850 | Seg4 map3-100% | 850 |  | 850 | 85
308 | 3153 | 3153 | 881 | 881 |  |  | OK | 881 |  | 881 | 0 | 677 | 382 | 572 | 854 | Seg4 map3-100% | 854 |  | 854 | 85.4
309 | 3163 | 3163 | 885 | 885 |  |  | OK | 885 |  | 885 | 0 | 681 | 384 | 575 | 858 | Seg4 map3-100% | 858 |  | 858 | 85.8
310 | 3174 | 3174 | 889 | 889 |  |  | OK | 889 |  | 889 | 0 | 684 | 386 | 577 | 863 | Seg4 map3-100% | 863 |  | 863 | 86.3
311 | 3184 | 3184 | 893 | 893 |  |  | OK | 893 |  | 893 | 0 | 687 | 387 | 580 | 868 | Seg4 map3-100% | 868 |  | 868 | 86.8
312 | 3194 | 3194 | 896 | 896 |  |  | OK | 896 |  | 896 | 0 | 689 | 388 | 582 | 872 | Seg4 map3-100% | 872 |  | 872 | 87.2
313 | 3204 | 3204 | 900 | 900 |  |  | OK | 900 |  | 900 | 0 | 692 | 390 | 585 | 877 | Seg4 map3-100% | 877 |  | 877 | 87.7
314 | 3215 | 3215 | 904 | 904 |  |  | OK | 904 |  | 904 | 0 | 695 | 392 | 588 | 882 | Seg4 map3-100% | 882 |  | 882 | 88.2
315 | 3225 | 3225 | 907 | 907 |  |  | OK | 907 |  | 907 | 0 | 698 | 393 | 590 | 886 | Seg4 map3-100% | 886 |  | 886 | 88.6
316 | 3235 | 3235 | 911 | 911 |  |  | OK | 911 |  | 911 | 0 | 701 | 394 | 593 | 890 | Seg4 map3-100% | 890 |  | 890 | 89
317 | 3245 | 3245 | 915 | 915 |  |  | OK | 915 |  | 915 | 0 | 704 | 396 | 596 | 895 | Seg4 map3-100% | 895 |  | 895 | 89.5
318 | 3256 | 3256 | 919 | 919 |  |  | OK | 919 |  | 919 | 0 | 707 | 398 | 598 | 900 | Seg4 map3-100% | 900 |  | 900 | 90
319 | 3266 | 3266 | 922 | 922 |  |  | OK | 922 |  | 922 | 0 | 709 | 399 | 600 | 904 | Seg4 map3-100% | 904 |  | 904 | 90.4
320 | 3276 | 3276 | 926 | 926 |  |  | OK | 926 |  | 926 | 0 | 712 | 400 | 603 | 909 | Seg4 map3-100% | 909 |  | 909 | 90.9
321 | 3286 | 3286 | 930 | 930 |  |  | OK | 930 |  | 930 | 0 | 716 | 402 | 606 | 914 | Seg4 map3-100% | 914 |  | 914 | 91.4
322 | 3296 | 3296 | 933 | 933 |  |  | OK | 933 |  | 933 | 0 | 718 | 403 | 608 | 918 | Seg4 map3-100% | 918 |  | 918 | 91.8
323 | 3307 | 3307 | 937 | 937 |  |  | OK | 937 |  | 937 | 0 | 721 | 405 | 611 | 922 | Seg4 map3-100% | 922 |  | 922 | 92.2
324 | 3317 | 3317 | 941 | 941 |  |  | OK | 941 |  | 941 | 0 | 724 | 406 | 614 | 927 | Seg4 map3-100% | 927 |  | 927 | 92.7
325 | 3327 | 3327 | 944 | 944 |  |  | OK | 944 |  | 944 | 0 | 726 | 408 | 616 | 931 | Seg4 map3-100% | 931 |  | 931 | 93.1
326 | 3337 | 3337 | 948 | 948 |  |  | OK | 948 |  | 948 | 0 | 730 | 409 | 619 | 936 | Seg4 map3-100% | 936 |  | 936 | 93.6
327 | 3348 | 3348 | 952 | 952 |  |  | OK | 952 |  | 952 | 0 | 733 | 411 | 621 | 941 | Seg4 map3-100% | 941 |  | 941 | 94.1
328 | 3358 | 3358 | 956 | 956 |  |  | OK | 956 |  | 956 | 0 | 736 | 412 | 624 | 946 | Seg4 map3-100% | 946 |  | 946 | 94.6
329 | 3368 | 3368 | 959 | 959 |  |  | OK | 959 |  | 959 | 0 | 738 | 414 | 626 | 950 | Seg4 map3-100% | 950 |  | 950 | 95
330 | 3378 | 3378 | 963 | 963 |  |  | OK | 963 |  | 963 | 0 | 741 | 415 | 629 | 954 | Seg4 map3-100% | 954 |  | 954 | 95.4
331 | 3389 | 3389 | 967 | 967 |  |  | OK | 967 |  | 967 | 0 | 744 | 417 | 632 | 959 | Seg4 map3-100% | 959 |  | 959 | 95.9
332 | 3399 | 3399 | 970 | 970 |  |  | OK | 970 |  | 970 | 0 | 747 | 418 | 634 | 963 | Seg4 map3-100% | 963 |  | 963 | 96.3
333 | 3409 | 3409 | 974 | 974 |  |  | OK | 974 |  | 974 | 0 | 750 | 420 | 637 | 968 | Seg4 map3-100% | 968 |  | 968 | 96.8
334 | 3419 | 3419 | 978 | 978 |  |  | OK | 978 |  | 978 | 0 | 753 | 421 | 640 | 973 | Seg4 map3-100% | 973 |  | 973 | 97.3
335 | 3430 | 3430 | 982 | 982 |  |  | OK | 982 |  | 982 | 0 | 756 | 423 | 642 | 978 | Seg4 map3-100% | 978 |  | 978 | 97.8
336 | 3440 | 3440 | 985 | 985 |  |  | OK | 985 |  | 985 | 0 | 758 | 424 | 645 | 982 | Seg4 map3-100% | 982 |  | 1000 | 100
337 | 3450 | 3450 | 989 | 989 |  |  | OK | 989 |  | 989 | 0 | 761 | 426 | 647 | 986 | Seg4 map3-100% | 986 |  | 1000 | 100
338 | 3460 | 3460 | 992 | 992 |  |  | OK | 992 |  | 992 | 0 | 764 | 427 | 649 | 990 | Seg4 map3-100% | 990 |  | 1000 | 100
339 | 3471 | 3471 | 996 | 996 |  |  | OK | 996 |  | 996 | 0 | 767 | 428 | 652 | 995 | Seg4 map3-100% | 995 |  | 1000 | 100
340 | 3481 | 3481 | 1000 | 1000 |  |  | OK | 1000 |  | 1000 | 0 | 770 | 430 | 655 | 1000 | Seg4 map3-100% | 1000 |  | 1000 | 100
341 | 3491 | 3491 | 1004 | 1004 |  |  | OK | 1000 |  | 1000 | 0 | 770 | 430 | 655 | 1000 | Seg4 map3-100% | 1000 |  | 1000 | 100
342 | 3501 | 3501 | 1007 | 1007 |  |  | OK | 1000 |  | 1000 | 0 | 770 | 430 | 655 | 1000 | Seg4 map3-100% | 1000 |  | 1000 | 100
343 | 3511 | 3511 | 1011 | 1011 |  |  | OK | 1000 |  | 1000 | 0 | 770 | 430 | 655 | 1000 | Seg4 map3-100% | 1000 |  | 1000 | 100
344 | 3522 | 3522 | 1015 | 1015 |  |  | OK | 1000 |  | 1000 | 0 | 770 | 430 | 655 | 1000 | Seg4 map3-100% | 1000 |  | 1000 | 100
345 | 3532 | 3532 | 1019 | 1019 |  |  | OK | 1000 |  | 1000 | 0 | 770 | 430 | 655 | 1000 | Seg4 map3-100% | 1000 |  | 1000 | 100
346 | 3542 | 3542 | 1022 | 1022 |  |  | OK | 1000 |  | 1000 | 0 | 770 | 430 | 655 | 1000 | Seg4 map3-100% | 1000 |  | 1000 | 100
347 | 3552 | 3552 | 1026 | 1026 |  |  | OK | 1000 |  | 1000 | 0 | 770 | 430 | 655 | 1000 | Seg4 map3-100% | 1000 |  | 1000 | 100
348 | 3563 | 3563 | 1030 | 1030 |  |  | OK | 1000 |  | 1000 | 0 | 770 | 430 | 655 | 1000 | Seg4 map3-100% | 1000 |  | 1000 | 100
349 | 3573 | 3573 | 1033 | 1033 |  |  | OK | 1000 |  | 1000 | 0 | 770 | 430 | 655 | 1000 | Seg4 map3-100% | 1000 |  | 1000 | 100
350 | 3583 | 3583 | 1037 | 1037 |  |  | OK | 1000 |  | 1000 | 0 | 770 | 430 | 655 | 1000 | Seg4 map3-100% | 1000 |  | 1000 | 100
351 | 3593 | 3593 | 1041 | 1041 |  |  | OK | 1000 |  | 1000 | 0 | 770 | 430 | 655 | 1000 | Seg4 map3-100% | 1000 |  | 1000 | 100
352 | 3604 | 3604 | 1045 | 1045 |  |  | OK | 1000 |  | 1000 | 0 | 770 | 430 | 655 | 1000 | Seg4 map3-100% | 1000 |  | 1000 | 100
353 | 3614 | 3614 | 1048 | 1048 |  |  | OK | 1000 |  | 1000 | 0 | 770 | 430 | 655 | 1000 | Seg4 map3-100% | 1000 |  | 1000 | 100
354 | 3624 | 3624 | 1052 | 1052 |  |  | OK | 1000 |  | 1000 | 0 | 770 | 430 | 655 | 1000 | Seg4 map3-100% | 1000 |  | 1000 | 100
355 | 3634 | 3634 | 1055 | 1055 |  |  | OK | 1000 |  | 1000 | 0 | 770 | 430 | 655 | 1000 | Seg4 map3-100% | 1000 |  | 1000 | 100
356 | 3645 | 3645 | 1059 | 1059 |  |  | OK | 1000 |  | 1000 | 0 | 770 | 430 | 655 | 1000 | Seg4 map3-100% | 1000 |  | 1000 | 100
357 | 3655 | 3655 | 1063 | 1063 |  |  | OK | 1000 |  | 1000 | 0 | 770 | 430 | 655 | 1000 | Seg4 map3-100% | 1000 |  | 1000 | 100
358 | 3665 | 3665 | 1067 | 1067 |  |  | OK | 1000 |  | 1000 | 0 | 770 | 430 | 655 | 1000 | Seg4 map3-100% | 1000 |  | 1000 | 100
359 | 3675 | 3675 | 1070 | 1070 |  |  | OK | 1000 |  | 1000 | 0 | 770 | 430 | 655 | 1000 | Seg4 map3-100% | 1000 |  | 1000 | 100
360 | 3686 | 3686 | 1074 | 1074 |  |  | OK | 1000 |  | 1000 | 0 | 770 | 430 | 655 | 1000 | Seg4 map3-100% | 1000 |  | 1000 | 100
361 | 3696 | 3696 | 1078 | 1078 |  |  | OK | 1000 |  | 1000 | 0 | 770 | 430 | 655 | 1000 | Seg4 map3-100% | 1000 |  | 1000 | 100
362 | 3706 | 3706 | 1082 | 1082 |  |  | OK | 1000 |  | 1000 | 0 | 770 | 430 | 655 | 1000 | Seg4 map3-100% | 1000 |  | 1000 | 100
363 | 3716 | 3716 | 1085 | 1085 |  |  | OK | 1000 |  | 1000 | 0 | 770 | 430 | 655 | 1000 | Seg4 map3-100% | 1000 |  | 1000 | 100
364 | 3726 | 3726 | 1089 | 1089 |  |  | OK | 1000 |  | 1000 | 0 | 770 | 430 | 655 | 1000 | Seg4 map3-100% | 1000 |  | 1000 | 100
365 | 3737 | 3737 | 1093 | 1093 |  |  | OK | 1000 |  | 1000 | 0 | 770 | 430 | 655 | 1000 | Seg4 map3-100% | 1000 |  | 1000 | 100
366 | 3747 | 3747 | 1096 | 1096 |  |  | OK | 1000 |  | 1000 | 0 | 770 | 430 | 655 | 1000 | Seg4 map3-100% | 1000 |  | 1000 | 100
367 | 3757 | 3757 | 1100 | 1100 |  |  | OK | 1000 |  | 1000 | 0 | 770 | 430 | 655 | 1000 | Seg4 map3-100% | 1000 |  | 1000 | 100
368 | 3767 | 3767 | 1104 | 1104 |  |  | OK | 1000 |  | 1000 | 0 | 770 | 430 | 655 | 1000 | Seg4 map3-100% | 1000 |  | 1000 | 100
369 | 3778 | 3778 | 1108 | 1108 |  |  | OK | 1000 |  | 1000 | 0 | 770 | 430 | 655 | 1000 | Seg4 map3-100% | 1000 |  | 1000 | 100
370 | 3788 | 3788 | 1111 | 1111 |  |  | OK | 1000 |  | 1000 | 0 | 770 | 430 | 655 | 1000 | Seg4 map3-100% | 1000 |  | 1000 | 100
371 | 3798 | 3798 | 1115 | 1115 |  |  | OK | 1000 |  | 1000 | 0 | 770 | 430 | 655 | 1000 | Seg4 map3-100% | 1000 |  | 1000 | 100
372 | 3808 | 3808 | 1118 | 1118 |  |  | OK | 1000 |  | 1000 | 0 | 770 | 430 | 655 | 1000 | Seg4 map3-100% | 1000 |  | 1000 | 100
373 | 3819 | 3819 | 1122 | 1122 |  |  | OK | 1000 |  | 1000 | 0 | 770 | 430 | 655 | 1000 | Seg4 map3-100% | 1000 |  | 1000 | 100
374 | 3829 | 3829 | 1127 | 1127 |  |  | OK | 1000 |  | 1000 | 0 | 770 | 430 | 655 | 1000 | Seg4 map3-100% | 1000 |  | 1000 | 100
375 | 3839 | 3839 | 1131 | 1131 |  |  | OK | 1000 |  | 1000 | 0 | 770 | 430 | 655 | 1000 | Seg4 map3-100% | 1000 |  | 1000 | 100
376 | 3849 | 3849 | 1134 | 1134 |  |  | OK | 1000 |  | 1000 | 0 | 770 | 430 | 655 | 1000 | Seg4 map3-100% | 1000 |  | 1000 | 100
377 | 3860 | 3860 | 1138 | 1138 |  |  | OK | 1000 |  | 1000 | 0 | 770 | 430 | 655 | 1000 | Seg4 map3-100% | 1000 |  | 1000 | 100
378 | 3870 | 3870 | 1142 | 1142 |  |  | OK | 1000 |  | 1000 | 0 | 770 | 430 | 655 | 1000 | Seg4 map3-100% | 1000 |  | 1000 | 100
379 | 3880 | 3880 | 1145 | 1145 |  |  | OK | 1000 |  | 1000 | 0 | 770 | 430 | 655 | 1000 | Seg4 map3-100% | 1000 |  | 1000 | 100
380 | 3890 | 3890 | 1149 | 1149 |  |  | OK | 1000 |  | 1000 | 0 | 770 | 430 | 655 | 1000 | Seg4 map3-100% | 1000 |  | 1000 | 100
381 | 3900 | 3900 | 1153 | 1153 |  |  | T1 HIGH | 1000 |  | 1000 | 0 | 770 | 430 | 655 | 1000 | Seg4 map3-100% | 1000 |  | 0 | 0
382 | 3911 | 3911 | 1157 | 1157 |  |  | T1 HIGH | 1000 |  | 1000 | 0 | 770 | 430 | 655 | 1000 | Seg4 map3-100% | 1000 |  | 0 | 0
383 | 3921 | 3921 | 1160 | 1160 |  |  | T1 HIGH | 1000 |  | 1000 | 0 | 770 | 430 | 655 | 1000 | Seg4 map3-100% | 1000 |  | 0 | 0
384 | 3931 | 3931 | 1164 | 1164 |  |  | T1 HIGH | 1000 |  | 1000 | 0 | 770 | 430 | 655 | 1000 | Seg4 map3-100% | 1000 |  | 0 | 0
385 | 3941 | 3941 | 1168 | 1168 |  |  | T1 HIGH | 1000 |  | 1000 | 0 | 770 | 430 | 655 | 1000 | Seg4 map3-100% | 1000 |  | 0 | 0
386 | 3952 | 3952 | 1172 | 1172 |  |  | T1 HIGH | 1000 |  | 1000 | 0 | 770 | 430 | 655 | 1000 | Seg4 map3-100% | 1000 |  | 0 | 0
387 | 3962 | 3962 | 1175 | 1175 |  |  | T1 HIGH | 1000 |  | 1000 | 0 | 770 | 430 | 655 | 1000 | Seg4 map3-100% | 1000 |  | 0 | 0
388 | 3972 | 3972 | 1179 | 1179 |  |  | T1 HIGH | 1000 |  | 1000 | 0 | 770 | 430 | 655 | 1000 | Seg4 map3-100% | 1000 |  | 0 | 0
389 | 3982 | 3982 | 1182 | 1182 |  |  | T1 HIGH | 1000 |  | 1000 | 0 | 770 | 430 | 655 | 1000 | Seg4 map3-100% | 1000 |  | 0 | 0
390 | 3993 | 3993 | 1186 | 1186 |  |  | T1 HIGH | 1000 |  | 1000 | 0 | 770 | 430 | 655 | 1000 | Seg4 map3-100% | 1000 |  | 0 | 0
391 | 4003 | 4003 | 1190 | 1190 |  |  | T1 HIGH | 1000 |  | 1000 | 0 | 770 | 430 | 655 | 1000 | Seg4 map3-100% | 1000 |  | 0 | 0
392 | 4013 | 4013 | 1194 | 1194 |  |  | T1 HIGH | 1000 |  | 1000 | 0 | 770 | 430 | 655 | 1000 | Seg4 map3-100% | 1000 |  | 0 | 0
393 | 4023 | 4023 | 1197 | 1197 |  |  | T1 HIGH | 1000 |  | 1000 | 0 | 770 | 430 | 655 | 1000 | Seg4 map3-100% | 1000 |  | 0 | 0
394 | 4034 | 4034 | 1201 | 1201 |  |  | T1 HIGH | 1000 |  | 1000 | 0 | 770 | 430 | 655 | 1000 | Seg4 map3-100% | 1000 |  | 0 | 0
395 | 4044 | 4044 | 1205 | 1205 |  |  | T1 HIGH | 1000 |  | 1000 | 0 | 770 | 430 | 655 | 1000 | Seg4 map3-100% | 1000 |  | 0 | 0
396 | 4054 | 4054 | 1208 | 1208 |  |  | T1 HIGH | 1000 |  | 1000 | 0 | 770 | 430 | 655 | 1000 | Seg4 map3-100% | 1000 |  | 0 | 0
397 | 4064 | 4064 | 1212 | 1212 |  |  | T1 HIGH | 1000 |  | 1000 | 0 | 770 | 430 | 655 | 1000 | Seg4 map3-100% | 1000 |  | 0 | 0
398 | 4075 | 4075 | 1216 | 1216 |  |  | T1 HIGH | 1000 |  | 1000 | 0 | 770 | 430 | 655 | 1000 | Seg4 map3-100% | 1000 |  | 0 | 0
399 | 4085 | 4085 | 1220 | 1220 |  |  | T1 HIGH | 1000 |  | 1000 | 0 | 770 | 430 | 655 | 1000 | Seg4 map3-100% | 1000 |  | 0 | 0
400 | 4095 | 4095 | 1223 | 1223 |  |  | T1 HIGH | 1000 |  | 1000 | 0 | 770 | 430 | 655 | 1000 | Seg4 map3-100% | 1000 |  | 0 | 0

## Trace
Step-by-step trace of one reading
Inputs are 'Trace: raw ADC1/ADC2' on Settings. Each row is one step of the firmware, in execution order.
Step | Value | Code | What happens
Raw ADC1 | 1500 | _pGetAnalogRaw() | Raw count from the ADC.
ADC1 after gain/offset | 1500 | sys_io.cpp SystemIO::handleTick() | (raw - ADCOFF) * ADCGAIN / 1024, truncated. This is what getAnalogIn() and the status display report.
Raw ADC2 | 0 | _pGetAnalogRaw()
ADC2 after gain/offset | 0 | sys_io.cpp
Pot1 normalized (unclamped) | 283 | Throttle::normalizeInput() -> map() | Teensy map(ADC1, T1MN, T1MX, 0, 1000) with round-to-nearest.
Pot1 value validated | 283 | PotThrottle::validateSignal() | Inverted only for single-pot TTYPE=2.
Pot1 range check | OK | validateSignal() | Faults if beyond 0..1000 by more than CFG_THROTTLE_TOLERANCE.
Pot2 normalized (unclamped) | n/a | normalizeInput() | Only when TPOT = 2.
Pot2 range check | n/a | validateSignal()
Pot agreement check | n/a | validateSignal() | TTYPE=2: pot1 + pot2 must be within ThrottleMaxErrValue of 1000. TTYPE=1: pots must be within ThrottleMaxErrValue of each other.
Signal valid? | OK | Throttle::handleTick() | If not OK, rawThrottle = level = 0 this tick.
Pot1 clamped | 283 | normalizeAndConstrainInput()
Pot2 clamped / inverted | n/a | calculatePedalPosition() | Inverted when TTYPE=2.
Pedal position (permille) | 283 | calculatePedalPosition() | Average of the two pots, integer division. Reported as Pedal_Position status.
Creep / regen branch | 0 | mapPedalPosition() | Creep if pedal = 0 and TCREEP > 0; else linear regen between TRNGMAX and TRNGMIN; else 0.
Segment 1 TFWD -> map1 | 212 | map(p, TFWD, MAP1IN, 0, MAP1OUT) | Candidate value; may not be the one used.
Segment 2 map1 -> map2 | 143 | map(p, MAP1IN, MAP2IN, MAP1OUT, MAP2OUT)
Segment 3 map2 -> map3 | 153 | map(p, MAP2IN, MAP3IN, MAP2OUT, MAP3OUT)
Segment 4 map3 -> 100% | 118 | map(p, MAP3IN, 1000, MAP3OUT, 1000)
Branch used | Seg3 map2-map3 | mapPedalPosition() | The last segment whose condition is true wins.
Mapped value | 153 | mapPedalPosition()
Range fault |  | mapPedalPosition() | Outside +/-1090 raises a fault and outputs 0.
rawThrottle (permille) | 153 | mapPedalPosition() / handleTick() | Values > 979 are bumped to 1000. Reported as Raw_Throttle status. With no smoothing (or above TSMOOTHCUT) this is the final level.
Throttle % | 15.3 |  | Throttle_Level / 10 once smoothing has settled.

## Smoothing
Smart smoothing over time (40 ms ticks)
Type a pedal position profile (permille) into column C - the prefilled profile presses, holds, lifts off, then partial throttle. Smoothing uses TSMOOTH and TSMOOTHCUT from Settings (set TSMOOTH > 0 to see an effect). Signal assumed valid every tick.
Tick | Time (s) | Pedal position (permille) | Creep / regen | Seg1 | Seg2 | Seg3 | Seg4 | Mapped | Range fault | rawThrottle (permille) | Smoothing bypassed? | Ticks below cutoff | Samples in average | Buffer fill value | Throttle level (permille) | rawThrottle % | Throttle level %
0 | 0 | 0 | -350 | -8 | 30 | -45 | -231 | -350 |  | -350 | 0 | 1 | 1 | 0 | -11 | -35 | -1.1
1 | 0.04 | 0 | -350 | -8 | 30 | -45 | -231 | -350 |  | -350 | 0 | 2 | 2 | 0 | -23 | -35 | -2.3
2 | 0.08 | 0 | -350 | -8 | 30 | -45 | -231 | -350 |  | -350 | 0 | 3 | 3 | 0 | -35 | -35 | -3.5
3 | 0.12 | 0 | -350 | -8 | 30 | -45 | -231 | -350 |  | -350 | 0 | 4 | 4 | 0 | -46 | -35 | -4.6
4 | 0.16 | 0 | -350 | -8 | 30 | -45 | -231 | -350 |  | -350 | 0 | 5 | 5 | 0 | -58 | -35 | -5.8
5 | 0.2 | 0 | -350 | -8 | 30 | -45 | -231 | -350 |  | -350 | 0 | 6 | 6 | 0 | -70 | -35 | -7
6 | 0.24 | 0 | -350 | -8 | 30 | -45 | -231 | -350 |  | -350 | 0 | 7 | 7 | 0 | -81 | -35 | -8.1
7 | 0.28 | 0 | -350 | -8 | 30 | -45 | -231 | -350 |  | -350 | 0 | 8 | 8 | 0 | -93 | -35 | -9.3
8 | 0.32 | 0 | -350 | -8 | 30 | -45 | -231 | -350 |  | -350 | 0 | 9 | 9 | 0 | -105 | -35 | -10.5
9 | 0.36 | 0 | -350 | -8 | 30 | -45 | -231 | -350 |  | -350 | 0 | 10 | 10 | 0 | -116 | -35 | -11.6
10 | 0.4 | 0 | -350 | -8 | 30 | -45 | -231 | -350 |  | -350 | 0 | 11 | 11 | 0 | -128 | -35 | -12.8
11 | 0.44 | 0 | -350 | -8 | 30 | -45 | -231 | -350 |  | -350 | 0 | 12 | 12 | 0 | -140 | -35 | -14
12 | 0.48 | 0 | -350 | -8 | 30 | -45 | -231 | -350 |  | -350 | 0 | 13 | 13 | 0 | -151 | -35 | -15.1
13 | 0.52 | 0 | -350 | -8 | 30 | -45 | -231 | -350 |  | -350 | 0 | 14 | 14 | 0 | -163 | -35 | -16.3
14 | 0.56 | 0 | -350 | -8 | 30 | -45 | -231 | -350 |  | -350 | 0 | 15 | 15 | 0 | -175 | -35 | -17.5
15 | 0.6 | 0 | -350 | -8 | 30 | -45 | -231 | -350 |  | -350 | 0 | 16 | 16 | 0 | -186 | -35 | -18.6
16 | 0.64 | 0 | -350 | -8 | 30 | -45 | -231 | -350 |  | -350 | 0 | 17 | 17 | 0 | -198 | -35 | -19.8
17 | 0.68 | 0 | -350 | -8 | 30 | -45 | -231 | -350 |  | -350 | 0 | 18 | 18 | 0 | -210 | -35 | -21
18 | 0.72 | 0 | -350 | -8 | 30 | -45 | -231 | -350 |  | -350 | 0 | 19 | 19 | 0 | -221 | -35 | -22.1
19 | 0.76 | 0 | -350 | -8 | 30 | -45 | -231 | -350 |  | -350 | 0 | 20 | 20 | 0 | -233 | -35 | -23.3
20 | 0.8 | 90 | 0 | 62 | 66 | 18 | -120 | 62 |  | 62 | 0 | 21 | 21 | 0 | -231 | 6.2 | -23.1
21 | 0.84 | 180 | 0 | 132 | 102 | 81 | -9 | 102 |  | 102 | 0 | 22 | 22 | 0 | -227 | 10.2 | -22.7
22 | 0.88 | 270 | 0 | 202 | 138 | 144 | 102 | 144 |  | 144 | 0 | 23 | 23 | 0 | -223 | 14.4 | -22.3
23 | 0.92 | 360 | 0 | 272 | 174 | 207 | 212 | 212 |  | 212 | 0 | 24 | 24 | 0 | -216 | 21.2 | -21.6
24 | 0.96 | 450 | 0 | 342 | 210 | 270 | 323 | 323 |  | 323 | 0 | 25 | 25 | 0 | -205 | 32.3 | -20.5
25 | 1 | 540 | 0 | 412 | 246 | 333 | 434 | 434 |  | 434 | 1 | 0 | 0 | 400 | 434 | 43.4 | 43.4
26 | 1.04 | 630 | 0 | 482 | 282 | 396 | 545 | 545 |  | 545 | 1 | 0 | 0 | 400 | 545 | 54.5 | 54.5
27 | 1.08 | 720 | 0 | 552 | 318 | 459 | 655 | 655 |  | 655 | 1 | 0 | 0 | 400 | 655 | 65.5 | 65.5
28 | 1.12 | 810 | 0 | 622 | 354 | 522 | 766 | 766 |  | 766 | 1 | 0 | 0 | 400 | 766 | 76.6 | 76.6
29 | 1.16 | 900 | 0 | 692 | 390 | 585 | 877 | 877 |  | 877 | 1 | 0 | 0 | 400 | 877 | 87.7 | 87.7
30 | 1.2 | 900 | 0 | 692 | 390 | 585 | 877 | 877 |  | 877 | 1 | 0 | 0 | 400 | 877 | 87.7 | 87.7
31 | 1.24 | 900 | 0 | 692 | 390 | 585 | 877 | 877 |  | 877 | 1 | 0 | 0 | 400 | 877 | 87.7 | 87.7
32 | 1.28 | 900 | 0 | 692 | 390 | 585 | 877 | 877 |  | 877 | 1 | 0 | 0 | 400 | 877 | 87.7 | 87.7
33 | 1.32 | 900 | 0 | 692 | 390 | 585 | 877 | 877 |  | 877 | 1 | 0 | 0 | 400 | 877 | 87.7 | 87.7
34 | 1.36 | 900 | 0 | 692 | 390 | 585 | 877 | 877 |  | 877 | 1 | 0 | 0 | 400 | 877 | 87.7 | 87.7
35 | 1.4 | 900 | 0 | 692 | 390 | 585 | 877 | 877 |  | 877 | 1 | 0 | 0 | 400 | 877 | 87.7 | 87.7
36 | 1.44 | 900 | 0 | 692 | 390 | 585 | 877 | 877 |  | 877 | 1 | 0 | 0 | 400 | 877 | 87.7 | 87.7
37 | 1.48 | 900 | 0 | 692 | 390 | 585 | 877 | 877 |  | 877 | 1 | 0 | 0 | 400 | 877 | 87.7 | 87.7
38 | 1.52 | 900 | 0 | 692 | 390 | 585 | 877 | 877 |  | 877 | 1 | 0 | 0 | 400 | 877 | 87.7 | 87.7
39 | 1.56 | 900 | 0 | 692 | 390 | 585 | 877 | 877 |  | 877 | 1 | 0 | 0 | 400 | 877 | 87.7 | 87.7
40 | 1.6 | 900 | 0 | 692 | 390 | 585 | 877 | 877 |  | 877 | 1 | 0 | 0 | 400 | 877 | 87.7 | 87.7
41 | 1.64 | 900 | 0 | 692 | 390 | 585 | 877 | 877 |  | 877 | 1 | 0 | 0 | 400 | 877 | 87.7 | 87.7
42 | 1.68 | 900 | 0 | 692 | 390 | 585 | 877 | 877 |  | 877 | 1 | 0 | 0 | 400 | 877 | 87.7 | 87.7
43 | 1.72 | 900 | 0 | 692 | 390 | 585 | 877 | 877 |  | 877 | 1 | 0 | 0 | 400 | 877 | 87.7 | 87.7
44 | 1.76 | 900 | 0 | 692 | 390 | 585 | 877 | 877 |  | 877 | 1 | 0 | 0 | 400 | 877 | 87.7 | 87.7
45 | 1.8 | 900 | 0 | 692 | 390 | 585 | 877 | 877 |  | 877 | 1 | 0 | 0 | 400 | 877 | 87.7 | 87.7
46 | 1.84 | 900 | 0 | 692 | 390 | 585 | 877 | 877 |  | 877 | 1 | 0 | 0 | 400 | 877 | 87.7 | 87.7
47 | 1.88 | 900 | 0 | 692 | 390 | 585 | 877 | 877 |  | 877 | 1 | 0 | 0 | 400 | 877 | 87.7 | 87.7
48 | 1.92 | 900 | 0 | 692 | 390 | 585 | 877 | 877 |  | 877 | 1 | 0 | 0 | 400 | 877 | 87.7 | 87.7
49 | 1.96 | 900 | 0 | 692 | 390 | 585 | 877 | 877 |  | 877 | 1 | 0 | 0 | 400 | 877 | 87.7 | 87.7
50 | 2 | 900 | 0 | 692 | 390 | 585 | 877 | 877 |  | 877 | 1 | 0 | 0 | 400 | 877 | 87.7 | 87.7
51 | 2.04 | 900 | 0 | 692 | 390 | 585 | 877 | 877 |  | 877 | 1 | 0 | 0 | 400 | 877 | 87.7 | 87.7
52 | 2.08 | 900 | 0 | 692 | 390 | 585 | 877 | 877 |  | 877 | 1 | 0 | 0 | 400 | 877 | 87.7 | 87.7
53 | 2.12 | 900 | 0 | 692 | 390 | 585 | 877 | 877 |  | 877 | 1 | 0 | 0 | 400 | 877 | 87.7 | 87.7
54 | 2.16 | 900 | 0 | 692 | 390 | 585 | 877 | 877 |  | 877 | 1 | 0 | 0 | 400 | 877 | 87.7 | 87.7
55 | 2.2 | 900 | 0 | 692 | 390 | 585 | 877 | 877 |  | 877 | 1 | 0 | 0 | 400 | 877 | 87.7 | 87.7
56 | 2.24 | 900 | 0 | 692 | 390 | 585 | 877 | 877 |  | 877 | 1 | 0 | 0 | 400 | 877 | 87.7 | 87.7
57 | 2.28 | 900 | 0 | 692 | 390 | 585 | 877 | 877 |  | 877 | 1 | 0 | 0 | 400 | 877 | 87.7 | 87.7
58 | 2.32 | 900 | 0 | 692 | 390 | 585 | 877 | 877 |  | 877 | 1 | 0 | 0 | 400 | 877 | 87.7 | 87.7
59 | 2.36 | 900 | 0 | 692 | 390 | 585 | 877 | 877 |  | 877 | 1 | 0 | 0 | 400 | 877 | 87.7 | 87.7
60 | 2.4 | 900 | 0 | 692 | 390 | 585 | 877 | 877 |  | 877 | 1 | 0 | 0 | 400 | 877 | 87.7 | 87.7
61 | 2.44 | 900 | 0 | 692 | 390 | 585 | 877 | 877 |  | 877 | 1 | 0 | 0 | 400 | 877 | 87.7 | 87.7
62 | 2.48 | 900 | 0 | 692 | 390 | 585 | 877 | 877 |  | 877 | 1 | 0 | 0 | 400 | 877 | 87.7 | 87.7
63 | 2.52 | 900 | 0 | 692 | 390 | 585 | 877 | 877 |  | 877 | 1 | 0 | 0 | 400 | 877 | 87.7 | 87.7
64 | 2.56 | 900 | 0 | 692 | 390 | 585 | 877 | 877 |  | 877 | 1 | 0 | 0 | 400 | 877 | 87.7 | 87.7
65 | 2.6 | 900 | 0 | 692 | 390 | 585 | 877 | 877 |  | 877 | 1 | 0 | 0 | 400 | 877 | 87.7 | 87.7
66 | 2.64 | 900 | 0 | 692 | 390 | 585 | 877 | 877 |  | 877 | 1 | 0 | 0 | 400 | 877 | 87.7 | 87.7
67 | 2.68 | 900 | 0 | 692 | 390 | 585 | 877 | 877 |  | 877 | 1 | 0 | 0 | 400 | 877 | 87.7 | 87.7
68 | 2.72 | 900 | 0 | 692 | 390 | 585 | 877 | 877 |  | 877 | 1 | 0 | 0 | 400 | 877 | 87.7 | 87.7
69 | 2.76 | 900 | 0 | 692 | 390 | 585 | 877 | 877 |  | 877 | 1 | 0 | 0 | 400 | 877 | 87.7 | 87.7
70 | 2.8 | 900 | 0 | 692 | 390 | 585 | 877 | 877 |  | 877 | 1 | 0 | 0 | 400 | 877 | 87.7 | 87.7
71 | 2.84 | 900 | 0 | 692 | 390 | 585 | 877 | 877 |  | 877 | 1 | 0 | 0 | 400 | 877 | 87.7 | 87.7
72 | 2.88 | 900 | 0 | 692 | 390 | 585 | 877 | 877 |  | 877 | 1 | 0 | 0 | 400 | 877 | 87.7 | 87.7
73 | 2.92 | 900 | 0 | 692 | 390 | 585 | 877 | 877 |  | 877 | 1 | 0 | 0 | 400 | 877 | 87.7 | 87.7
74 | 2.96 | 900 | 0 | 692 | 390 | 585 | 877 | 877 |  | 877 | 1 | 0 | 0 | 400 | 877 | 87.7 | 87.7
75 | 3 | 900 | 0 | 692 | 390 | 585 | 877 | 877 |  | 877 | 1 | 0 | 0 | 400 | 877 | 87.7 | 87.7
76 | 3.04 | 900 | 0 | 692 | 390 | 585 | 877 | 877 |  | 877 | 1 | 0 | 0 | 400 | 877 | 87.7 | 87.7
77 | 3.08 | 900 | 0 | 692 | 390 | 585 | 877 | 877 |  | 877 | 1 | 0 | 0 | 400 | 877 | 87.7 | 87.7
78 | 3.12 | 900 | 0 | 692 | 390 | 585 | 877 | 877 |  | 877 | 1 | 0 | 0 | 400 | 877 | 87.7 | 87.7
79 | 3.16 | 900 | 0 | 692 | 390 | 585 | 877 | 877 |  | 877 | 1 | 0 | 0 | 400 | 877 | 87.7 | 87.7
80 | 3.2 | 720 | 0 | 552 | 318 | 459 | 655 | 655 |  | 655 | 1 | 0 | 0 | 400 | 655 | 65.5 | 65.5
81 | 3.24 | 540 | 0 | 412 | 246 | 333 | 434 | 434 |  | 434 | 1 | 0 | 0 | 400 | 434 | 43.4 | 43.4
82 | 3.28 | 360 | 0 | 272 | 174 | 207 | 212 | 212 |  | 212 | 0 | 1 | 1 | 400 | 393 | 21.2 | 39.3
83 | 3.32 | 180 | 0 | 132 | 102 | 81 | -9 | 102 |  | 102 | 0 | 2 | 2 | 400 | 383 | 10.2 | 38.3
84 | 3.36 | 0 | -350 | -8 | 30 | -45 | -231 | -350 |  | -350 | 0 | 3 | 3 | 400 | 358 | -35 | 35.8
85 | 3.4 | 0 | -350 | -8 | 30 | -45 | -231 | -350 |  | -350 | 0 | 4 | 4 | 400 | 333 | -35 | 33.3
86 | 3.44 | 0 | -350 | -8 | 30 | -45 | -231 | -350 |  | -350 | 0 | 5 | 5 | 400 | 308 | -35 | 30.8
87 | 3.48 | 0 | -350 | -8 | 30 | -45 | -231 | -350 |  | -350 | 0 | 6 | 6 | 400 | 283 | -35 | 28.3
88 | 3.52 | 0 | -350 | -8 | 30 | -45 | -231 | -350 |  | -350 | 0 | 7 | 7 | 400 | 258 | -35 | 25.8
89 | 3.56 | 0 | -350 | -8 | 30 | -45 | -231 | -350 |  | -350 | 0 | 8 | 8 | 400 | 233 | -35 | 23.3
90 | 3.6 | 0 | -350 | -8 | 30 | -45 | -231 | -350 |  | -350 | 0 | 9 | 9 | 400 | 208 | -35 | 20.8
91 | 3.64 | 0 | -350 | -8 | 30 | -45 | -231 | -350 |  | -350 | 0 | 10 | 10 | 400 | 183 | -35 | 18.3
92 | 3.68 | 0 | -350 | -8 | 30 | -45 | -231 | -350 |  | -350 | 0 | 11 | 11 | 400 | 158 | -35 | 15.8
93 | 3.72 | 0 | -350 | -8 | 30 | -45 | -231 | -350 |  | -350 | 0 | 12 | 12 | 400 | 133 | -35 | 13.3
94 | 3.76 | 0 | -350 | -8 | 30 | -45 | -231 | -350 |  | -350 | 0 | 13 | 13 | 400 | 108 | -35 | 10.8
95 | 3.8 | 0 | -350 | -8 | 30 | -45 | -231 | -350 |  | -350 | 0 | 14 | 14 | 400 | 83 | -35 | 8.3
96 | 3.84 | 0 | -350 | -8 | 30 | -45 | -231 | -350 |  | -350 | 0 | 15 | 15 | 400 | 58 | -35 | 5.8
97 | 3.88 | 0 | -350 | -8 | 30 | -45 | -231 | -350 |  | -350 | 0 | 16 | 16 | 400 | 33 | -35 | 3.3
98 | 3.92 | 0 | -350 | -8 | 30 | -45 | -231 | -350 |  | -350 | 0 | 17 | 17 | 400 | 8 | -35 | 0.8
99 | 3.96 | 0 | -350 | -8 | 30 | -45 | -231 | -350 |  | -350 | 0 | 18 | 18 | 400 | -16 | -35 | -1.6
100 | 4 | 0 | -350 | -8 | 30 | -45 | -231 | -350 |  | -350 | 0 | 19 | 19 | 400 | -41 | -35 | -4.1
101 | 4.04 | 0 | -350 | -8 | 30 | -45 | -231 | -350 |  | -350 | 0 | 20 | 20 | 400 | -66 | -35 | -6.6
102 | 4.08 | 0 | -350 | -8 | 30 | -45 | -231 | -350 |  | -350 | 0 | 21 | 21 | 400 | -91 | -35 | -9.1
103 | 4.12 | 0 | -350 | -8 | 30 | -45 | -231 | -350 |  | -350 | 0 | 22 | 22 | 400 | -116 | -35 | -11.6
104 | 4.16 | 0 | -350 | -8 | 30 | -45 | -231 | -350 |  | -350 | 0 | 23 | 23 | 400 | -141 | -35 | -14.1
105 | 4.2 | 0 | -350 | -8 | 30 | -45 | -231 | -350 |  | -350 | 0 | 24 | 24 | 400 | -166 | -35 | -16.6
106 | 4.24 | 0 | -350 | -8 | 30 | -45 | -231 | -350 |  | -350 | 0 | 25 | 25 | 400 | -191 | -35 | -19.1
107 | 4.28 | 0 | -350 | -8 | 30 | -45 | -231 | -350 |  | -350 | 0 | 26 | 26 | 400 | -216 | -35 | -21.6
108 | 4.32 | 0 | -350 | -8 | 30 | -45 | -231 | -350 |  | -350 | 0 | 27 | 27 | 400 | -241 | -35 | -24.1
109 | 4.36 | 0 | -350 | -8 | 30 | -45 | -231 | -350 |  | -350 | 0 | 28 | 28 | 400 | -266 | -35 | -26.6
110 | 4.4 | 0 | -350 | -8 | 30 | -45 | -231 | -350 |  | -350 | 0 | 29 | 29 | 400 | -291 | -35 | -29.1
111 | 4.44 | 0 | -350 | -8 | 30 | -45 | -231 | -350 |  | -350 | 0 | 30 | 30 | 400 | -316 | -35 | -31.6
112 | 4.48 | 0 | -350 | -8 | 30 | -45 | -231 | -350 |  | -350 | 0 | 31 | 30 | 400 | -334 | -35 | -33.4
113 | 4.52 | 0 | -350 | -8 | 30 | -45 | -231 | -350 |  | -350 | 0 | 32 | 30 | 400 | -350 | -35 | -35
114 | 4.56 | 0 | -350 | -8 | 30 | -45 | -231 | -350 |  | -350 | 0 | 33 | 30 | 400 | -350 | -35 | -35
115 | 4.6 | 0 | -350 | -8 | 30 | -45 | -231 | -350 |  | -350 | 0 | 34 | 30 | 400 | -350 | -35 | -35
116 | 4.64 | 0 | -350 | -8 | 30 | -45 | -231 | -350 |  | -350 | 0 | 35 | 30 | 400 | -350 | -35 | -35
117 | 4.68 | 0 | -350 | -8 | 30 | -45 | -231 | -350 |  | -350 | 0 | 36 | 30 | 400 | -350 | -35 | -35
118 | 4.72 | 0 | -350 | -8 | 30 | -45 | -231 | -350 |  | -350 | 0 | 37 | 30 | 400 | -350 | -35 | -35
119 | 4.76 | 0 | -350 | -8 | 30 | -45 | -231 | -350 |  | -350 | 0 | 38 | 30 | 400 | -350 | -35 | -35
120 | 4.8 | 0 | -350 | -8 | 30 | -45 | -231 | -350 |  | -350 | 0 | 39 | 30 | 400 | -350 | -35 | -35
121 | 4.84 | 0 | -350 | -8 | 30 | -45 | -231 | -350 |  | -350 | 0 | 40 | 30 | 400 | -350 | -35 | -35
122 | 4.88 | 0 | -350 | -8 | 30 | -45 | -231 | -350 |  | -350 | 0 | 41 | 30 | 400 | -350 | -35 | -35
123 | 4.92 | 0 | -350 | -8 | 30 | -45 | -231 | -350 |  | -350 | 0 | 42 | 30 | 400 | -350 | -35 | -35
124 | 4.96 | 0 | -350 | -8 | 30 | -45 | -231 | -350 |  | -350 | 0 | 43 | 30 | 400 | -350 | -35 | -35
125 | 5 | 0 | -350 | -8 | 30 | -45 | -231 | -350 |  | -350 | 0 | 44 | 30 | 400 | -350 | -35 | -35
126 | 5.04 | 0 | -350 | -8 | 30 | -45 | -231 | -350 |  | -350 | 0 | 45 | 30 | 400 | -350 | -35 | -35
127 | 5.08 | 0 | -350 | -8 | 30 | -45 | -231 | -350 |  | -350 | 0 | 46 | 30 | 400 | -350 | -35 | -35
128 | 5.12 | 0 | -350 | -8 | 30 | -45 | -231 | -350 |  | -350 | 0 | 47 | 30 | 400 | -350 | -35 | -35
129 | 5.16 | 0 | -350 | -8 | 30 | -45 | -231 | -350 |  | -350 | 0 | 48 | 30 | 400 | -350 | -35 | -35
130 | 5.2 | 0 | -350 | -8 | 30 | -45 | -231 | -350 |  | -350 | 0 | 49 | 30 | 400 | -350 | -35 | -35
131 | 5.24 | 0 | -350 | -8 | 30 | -45 | -231 | -350 |  | -350 | 0 | 50 | 30 | 400 | -350 | -35 | -35
132 | 5.28 | 0 | -350 | -8 | 30 | -45 | -231 | -350 |  | -350 | 0 | 51 | 30 | 400 | -350 | -35 | -35
133 | 5.32 | 0 | -350 | -8 | 30 | -45 | -231 | -350 |  | -350 | 0 | 52 | 30 | 400 | -350 | -35 | -35
134 | 5.36 | 0 | -350 | -8 | 30 | -45 | -231 | -350 |  | -350 | 0 | 53 | 30 | 400 | -350 | -35 | -35
135 | 5.4 | 0 | -350 | -8 | 30 | -45 | -231 | -350 |  | -350 | 0 | 54 | 30 | 400 | -350 | -35 | -35
136 | 5.44 | 0 | -350 | -8 | 30 | -45 | -231 | -350 |  | -350 | 0 | 55 | 30 | 400 | -350 | -35 | -35
137 | 5.48 | 0 | -350 | -8 | 30 | -45 | -231 | -350 |  | -350 | 0 | 56 | 30 | 400 | -350 | -35 | -35
138 | 5.52 | 0 | -350 | -8 | 30 | -45 | -231 | -350 |  | -350 | 0 | 57 | 30 | 400 | -350 | -35 | -35
139 | 5.56 | 0 | -350 | -8 | 30 | -45 | -231 | -350 |  | -350 | 0 | 58 | 30 | 400 | -350 | -35 | -35
140 | 5.6 | 0 | -350 | -8 | 30 | -45 | -231 | -350 |  | -350 | 0 | 59 | 30 | 400 | -350 | -35 | -35
141 | 5.64 | 0 | -350 | -8 | 30 | -45 | -231 | -350 |  | -350 | 0 | 60 | 30 | 400 | -350 | -35 | -35
142 | 5.68 | 0 | -350 | -8 | 30 | -45 | -231 | -350 |  | -350 | 0 | 61 | 30 | 400 | -350 | -35 | -35
143 | 5.72 | 0 | -350 | -8 | 30 | -45 | -231 | -350 |  | -350 | 0 | 62 | 30 | 400 | -350 | -35 | -35
144 | 5.76 | 0 | -350 | -8 | 30 | -45 | -231 | -350 |  | -350 | 0 | 63 | 30 | 400 | -350 | -35 | -35
145 | 5.8 | 0 | -350 | -8 | 30 | -45 | -231 | -350 |  | -350 | 0 | 64 | 30 | 400 | -350 | -35 | -35
146 | 5.84 | 0 | -350 | -8 | 30 | -45 | -231 | -350 |  | -350 | 0 | 65 | 30 | 400 | -350 | -35 | -35
147 | 5.88 | 0 | -350 | -8 | 30 | -45 | -231 | -350 |  | -350 | 0 | 66 | 30 | 400 | -350 | -35 | -35
148 | 5.92 | 0 | -350 | -8 | 30 | -45 | -231 | -350 |  | -350 | 0 | 67 | 30 | 400 | -350 | -35 | -35
149 | 5.96 | 0 | -350 | -8 | 30 | -45 | -231 | -350 |  | -350 | 0 | 68 | 30 | 400 | -350 | -35 | -35
150 | 6 | 22 | 0 | 9 | 39 | -30 | -204 | 9 |  | 9 | 0 | 69 | 30 | 400 | -338 | 0.9 | -33.8
151 | 6.04 | 45 | 0 | 27 | 48 | -14 | -175 | 27 |  | 27 | 0 | 70 | 30 | 400 | -325 | 2.7 | -32.5
152 | 6.08 | 68 | 0 | 45 | 57 | 3 | -147 | 45 |  | 45 | 0 | 71 | 30 | 400 | -312 | 4.5 | -31.2
153 | 6.12 | 90 | 0 | 62 | 66 | 18 | -120 | 62 |  | 62 | 0 | 72 | 30 | 400 | -298 | 6.2 | -29.8
154 | 6.16 | 112 | 0 | 79 | 75 | 33 | -93 | 75 |  | 75 | 0 | 73 | 30 | 400 | -284 | 7.5 | -28.4
155 | 6.2 | 135 | 0 | 97 | 84 | 49 | -65 | 84 |  | 84 | 0 | 74 | 30 | 400 | -269 | 8.4 | -26.9
156 | 6.24 | 158 | 0 | 115 | 93 | 66 | -36 | 93 |  | 93 | 0 | 75 | 30 | 400 | -255 | 9.3 | -25.5
157 | 6.28 | 180 | 0 | 132 | 102 | 81 | -9 | 102 |  | 102 | 0 | 76 | 30 | 400 | -240 | 10.2 | -24
158 | 6.32 | 202 | 0 | 149 | 111 | 96 | 18 | 111 |  | 111 | 0 | 77 | 30 | 400 | -224 | 11.1 | -22.4
159 | 6.36 | 225 | 0 | 167 | 120 | 112 | 46 | 120 |  | 120 | 0 | 78 | 30 | 400 | -209 | 12 | -20.9
160 | 6.4 | 248 | 0 | 185 | 129 | 129 | 74 | 129 |  | 129 | 0 | 79 | 30 | 400 | -193 | 12.9 | -19.3
161 | 6.44 | 270 | 0 | 202 | 138 | 144 | 102 | 144 |  | 144 | 0 | 80 | 30 | 400 | -176 | 14.4 | -17.6
162 | 6.48 | 292 | 0 | 219 | 147 | 159 | 129 | 159 |  | 159 | 0 | 81 | 30 | 400 | -159 | 15.9 | -15.9
163 | 6.52 | 315 | 0 | 237 | 156 | 176 | 157 | 176 |  | 176 | 0 | 82 | 30 | 400 | -142 | 17.6 | -14.2
164 | 6.56 | 338 | 0 | 255 | 165 | 192 | 185 | 192 |  | 192 | 0 | 83 | 30 | 400 | -124 | 19.2 | -12.4
165 | 6.6 | 360 | 0 | 272 | 174 | 207 | 212 | 212 |  | 212 | 0 | 84 | 30 | 400 | -105 | 21.2 | -10.5
166 | 6.64 | 382 | 0 | 289 | 183 | 222 | 239 | 239 |  | 239 | 0 | 85 | 30 | 400 | -85 | 23.9 | -8.5
167 | 6.68 | 405 | 0 | 307 | 192 | 239 | 268 | 268 |  | 268 | 0 | 86 | 30 | 400 | -65 | 26.8 | -6.5
168 | 6.72 | 428 | 0 | 325 | 201 | 255 | 296 | 296 |  | 296 | 0 | 87 | 30 | 400 | -43 | 29.6 | -4.3
169 | 6.76 | 450 | 0 | 342 | 210 | 270 | 323 | 323 |  | 323 | 0 | 88 | 30 | 400 | -21 | 32.3 | -2.1
170 | 6.8 | 450 | 0 | 342 | 210 | 270 | 323 | 323 |  | 323 | 0 | 89 | 30 | 400 | 1 | 32.3 | 0.1
171 | 6.84 | 450 | 0 | 342 | 210 | 270 | 323 | 323 |  | 323 | 0 | 90 | 30 | 400 | 23 | 32.3 | 2.3
172 | 6.88 | 450 | 0 | 342 | 210 | 270 | 323 | 323 |  | 323 | 0 | 91 | 30 | 400 | 46 | 32.3 | 4.6
173 | 6.92 | 450 | 0 | 342 | 210 | 270 | 323 | 323 |  | 323 | 0 | 92 | 30 | 400 | 68 | 32.3 | 6.8
174 | 6.96 | 450 | 0 | 342 | 210 | 270 | 323 | 323 |  | 323 | 0 | 93 | 30 | 400 | 91 | 32.3 | 9.1
175 | 7 | 450 | 0 | 342 | 210 | 270 | 323 | 323 |  | 323 | 0 | 94 | 30 | 400 | 113 | 32.3 | 11.3
176 | 7.04 | 450 | 0 | 342 | 210 | 270 | 323 | 323 |  | 323 | 0 | 95 | 30 | 400 | 135 | 32.3 | 13.5
177 | 7.08 | 450 | 0 | 342 | 210 | 270 | 323 | 323 |  | 323 | 0 | 96 | 30 | 400 | 158 | 32.3 | 15.8
178 | 7.12 | 450 | 0 | 342 | 210 | 270 | 323 | 323 |  | 323 | 0 | 97 | 30 | 400 | 180 | 32.3 | 18
179 | 7.16 | 450 | 0 | 342 | 210 | 270 | 323 | 323 |  | 323 | 0 | 98 | 30 | 400 | 203 | 32.3 | 20.3
180 | 7.2 | 450 | 0 | 342 | 210 | 270 | 323 | 323 |  | 323 | 0 | 99 | 30 | 400 | 213 | 32.3 | 21.3
181 | 7.24 | 450 | 0 | 342 | 210 | 270 | 323 | 323 |  | 323 | 0 | 100 | 30 | 400 | 223 | 32.3 | 22.3
182 | 7.28 | 450 | 0 | 342 | 210 | 270 | 323 | 323 |  | 323 | 0 | 101 | 30 | 400 | 232 | 32.3 | 23.2
183 | 7.32 | 450 | 0 | 342 | 210 | 270 | 323 | 323 |  | 323 | 0 | 102 | 30 | 400 | 241 | 32.3 | 24.1
184 | 7.36 | 450 | 0 | 342 | 210 | 270 | 323 | 323 |  | 323 | 0 | 103 | 30 | 400 | 249 | 32.3 | 24.9
185 | 7.4 | 450 | 0 | 342 | 210 | 270 | 323 | 323 |  | 323 | 0 | 104 | 30 | 400 | 257 | 32.3 | 25.7
186 | 7.44 | 450 | 0 | 342 | 210 | 270 | 323 | 323 |  | 323 | 0 | 105 | 30 | 400 | 265 | 32.3 | 26.5
187 | 7.48 | 450 | 0 | 342 | 210 | 270 | 323 | 323 |  | 323 | 0 | 106 | 30 | 400 | 272 | 32.3 | 27.2
188 | 7.52 | 450 | 0 | 342 | 210 | 270 | 323 | 323 |  | 323 | 0 | 107 | 30 | 400 | 279 | 32.3 | 27.9
189 | 7.56 | 450 | 0 | 342 | 210 | 270 | 323 | 323 |  | 323 | 0 | 108 | 30 | 400 | 286 | 32.3 | 28.6
190 | 7.6 | 450 | 0 | 342 | 210 | 270 | 323 | 323 |  | 323 | 0 | 109 | 30 | 400 | 293 | 32.3 | 29.3
191 | 7.64 | 450 | 0 | 342 | 210 | 270 | 323 | 323 |  | 323 | 0 | 110 | 30 | 400 | 299 | 32.3 | 29.9
192 | 7.68 | 450 | 0 | 342 | 210 | 270 | 323 | 323 |  | 323 | 0 | 111 | 30 | 400 | 304 | 32.3 | 30.4
193 | 7.72 | 450 | 0 | 342 | 210 | 270 | 323 | 323 |  | 323 | 0 | 112 | 30 | 400 | 309 | 32.3 | 30.9
194 | 7.76 | 450 | 0 | 342 | 210 | 270 | 323 | 323 |  | 323 | 0 | 113 | 30 | 400 | 313 | 32.3 | 31.3
195 | 7.8 | 450 | 0 | 342 | 210 | 270 | 323 | 323 |  | 323 | 0 | 114 | 30 | 400 | 317 | 32.3 | 31.7
196 | 7.84 | 450 | 0 | 342 | 210 | 270 | 323 | 323 |  | 323 | 0 | 115 | 30 | 400 | 320 | 32.3 | 32
197 | 7.88 | 450 | 0 | 342 | 210 | 270 | 323 | 323 |  | 323 | 0 | 116 | 30 | 400 | 322 | 32.3 | 32.2
198 | 7.92 | 450 | 0 | 342 | 210 | 270 | 323 | 323 |  | 323 | 0 | 117 | 30 | 400 | 323 | 32.3 | 32.3
199 | 7.96 | 450 | 0 | 342 | 210 | 270 | 323 | 323 |  | 323 | 0 | 118 | 30 | 400 | 323 | 32.3 | 32.3
200 | 8 | 450 | 0 | 342 | 210 | 270 | 323 | 323 |  | 323 | 0 | 119 | 30 | 400 | 323 | 32.3 | 32.3
201 | 8.04 | 450 | 0 | 342 | 210 | 270 | 323 | 323 |  | 323 | 0 | 120 | 30 | 400 | 323 | 32.3 | 32.3
202 | 8.08 | 450 | 0 | 342 | 210 | 270 | 323 | 323 |  | 323 | 0 | 121 | 30 | 400 | 323 | 32.3 | 32.3
203 | 8.12 | 450 | 0 | 342 | 210 | 270 | 323 | 323 |  | 323 | 0 | 122 | 30 | 400 | 323 | 32.3 | 32.3
204 | 8.16 | 450 | 0 | 342 | 210 | 270 | 323 | 323 |  | 323 | 0 | 123 | 30 | 400 | 323 | 32.3 | 32.3
205 | 8.2 | 450 | 0 | 342 | 210 | 270 | 323 | 323 |  | 323 | 0 | 124 | 30 | 400 | 323 | 32.3 | 32.3
206 | 8.24 | 450 | 0 | 342 | 210 | 270 | 323 | 323 |  | 323 | 0 | 125 | 30 | 400 | 323 | 32.3 | 32.3
207 | 8.28 | 450 | 0 | 342 | 210 | 270 | 323 | 323 |  | 323 | 0 | 126 | 30 | 400 | 323 | 32.3 | 32.3
208 | 8.32 | 450 | 0 | 342 | 210 | 270 | 323 | 323 |  | 323 | 0 | 127 | 30 | 400 | 323 | 32.3 | 32.3
209 | 8.36 | 450 | 0 | 342 | 210 | 270 | 323 | 323 |  | 323 | 0 | 128 | 30 | 400 | 323 | 32.3 | 32.3
210 | 8.4 | 450 | 0 | 342 | 210 | 270 | 323 | 323 |  | 323 | 0 | 129 | 30 | 400 | 323 | 32.3 | 32.3
211 | 8.44 | 450 | 0 | 342 | 210 | 270 | 323 | 323 |  | 323 | 0 | 130 | 30 | 400 | 323 | 32.3 | 32.3
212 | 8.48 | 450 | 0 | 342 | 210 | 270 | 323 | 323 |  | 323 | 0 | 131 | 30 | 400 | 323 | 32.3 | 32.3
213 | 8.52 | 450 | 0 | 342 | 210 | 270 | 323 | 323 |  | 323 | 0 | 132 | 30 | 400 | 323 | 32.3 | 32.3
214 | 8.56 | 450 | 0 | 342 | 210 | 270 | 323 | 323 |  | 323 | 0 | 133 | 30 | 400 | 323 | 32.3 | 32.3
215 | 8.6 | 450 | 0 | 342 | 210 | 270 | 323 | 323 |  | 323 | 0 | 134 | 30 | 400 | 323 | 32.3 | 32.3
216 | 8.64 | 450 | 0 | 342 | 210 | 270 | 323 | 323 |  | 323 | 0 | 135 | 30 | 400 | 323 | 32.3 | 32.3
217 | 8.68 | 450 | 0 | 342 | 210 | 270 | 323 | 323 |  | 323 | 0 | 136 | 30 | 400 | 323 | 32.3 | 32.3
218 | 8.72 | 450 | 0 | 342 | 210 | 270 | 323 | 323 |  | 323 | 0 | 137 | 30 | 400 | 323 | 32.3 | 32.3
219 | 8.76 | 450 | 0 | 342 | 210 | 270 | 323 | 323 |  | 323 | 0 | 138 | 30 | 400 | 323 | 32.3 | 32.3
220 | 8.8 | 445 | 0 | 338 | 208 | 267 | 317 | 317 |  | 317 | 0 | 139 | 30 | 400 | 322 | 31.7 | 32.2
221 | 8.84 | 440 | 0 | 334 | 206 | 263 | 311 | 311 |  | 311 | 0 | 140 | 30 | 400 | 322 | 31.1 | 32.2
222 | 8.88 | 435 | 0 | 331 | 204 | 260 | 305 | 305 |  | 305 | 0 | 141 | 30 | 400 | 321 | 30.5 | 32.1
223 | 8.92 | 430 | 0 | 327 | 202 | 256 | 298 | 298 |  | 298 | 0 | 142 | 30 | 400 | 320 | 29.8 | 32
224 | 8.96 | 425 | 0 | 323 | 200 | 253 | 292 | 292 |  | 292 | 0 | 143 | 30 | 400 | 319 | 29.2 | 31.9
225 | 9 | 420 | 0 | 319 | 198 | 249 | 286 | 286 |  | 286 | 0 | 144 | 30 | 400 | 318 | 28.6 | 31.8
226 | 9.04 | 415 | 0 | 315 | 196 | 246 | 280 | 280 |  | 280 | 0 | 145 | 30 | 400 | 317 | 28 | 31.7
227 | 9.08 | 410 | 0 | 311 | 194 | 242 | 274 | 274 |  | 274 | 0 | 146 | 30 | 400 | 315 | 27.4 | 31.5
228 | 9.12 | 405 | 0 | 307 | 192 | 239 | 268 | 268 |  | 268 | 0 | 147 | 30 | 400 | 313 | 26.8 | 31.3
229 | 9.16 | 400 | 0 | 303 | 190 | 235 | 262 | 262 |  | 262 | 0 | 148 | 30 | 400 | 311 | 26.2 | 31.1
230 | 9.2 | 395 | 0 | 299 | 188 | 232 | 255 | 255 |  | 255 | 0 | 149 | 30 | 400 | 309 | 25.5 | 30.9
231 | 9.24 | 390 | 0 | 296 | 186 | 228 | 249 | 249 |  | 249 | 0 | 150 | 30 | 400 | 307 | 24.9 | 30.7
232 | 9.28 | 385 | 0 | 292 | 184 | 225 | 243 | 243 |  | 243 | 0 | 151 | 30 | 400 | 304 | 24.3 | 30.4
233 | 9.32 | 380 | 0 | 288 | 182 | 221 | 237 | 237 |  | 237 | 0 | 152 | 30 | 400 | 301 | 23.7 | 30.1
234 | 9.36 | 375 | 0 | 284 | 180 | 218 | 231 | 231 |  | 231 | 0 | 153 | 30 | 400 | 298 | 23.1 | 29.8
235 | 9.4 | 370 | 0 | 280 | 178 | 214 | 225 | 225 |  | 225 | 0 | 154 | 30 | 400 | 295 | 22.5 | 29.5
236 | 9.44 | 365 | 0 | 276 | 176 | 211 | 218 | 218 |  | 218 | 0 | 155 | 30 | 400 | 291 | 21.8 | 29.1
237 | 9.48 | 360 | 0 | 272 | 174 | 207 | 212 | 212 |  | 212 | 0 | 156 | 30 | 400 | 287 | 21.2 | 28.7
238 | 9.52 | 355 | 0 | 268 | 172 | 204 | 206 | 206 |  | 206 | 0 | 157 | 30 | 400 | 284 | 20.6 | 28.4
239 | 9.56 | 350 | 0 | 264 | 170 | 200 | 200 | 200 |  | 200 | 0 | 158 | 30 | 400 | 279 | 20 | 27.9
240 | 9.6 | 345 | 0 | 261 | 168 | 197 | 194 | 197 |  | 197 | 0 | 159 | 30 | 400 | 275 | 19.7 | 27.5
241 | 9.64 | 340 | 0 | 257 | 166 | 193 | 188 | 193 |  | 193 | 0 | 160 | 30 | 400 | 271 | 19.3 | 27.1
242 | 9.68 | 335 | 0 | 253 | 164 | 190 | 182 | 190 |  | 190 | 0 | 161 | 30 | 400 | 267 | 19 | 26.7
243 | 9.72 | 330 | 0 | 249 | 162 | 186 | 175 | 186 |  | 186 | 0 | 162 | 30 | 400 | 262 | 18.6 | 26.2
244 | 9.76 | 325 | 0 | 245 | 160 | 183 | 169 | 183 |  | 183 | 0 | 163 | 30 | 400 | 257 | 18.3 | 25.7
245 | 9.8 | 320 | 0 | 241 | 158 | 179 | 163 | 179 |  | 179 | 0 | 164 | 30 | 400 | 252 | 17.9 | 25.2
246 | 9.84 | 315 | 0 | 237 | 156 | 176 | 157 | 176 |  | 176 | 0 | 165 | 30 | 400 | 248 | 17.6 | 24.8
247 | 9.88 | 310 | 0 | 233 | 154 | 172 | 151 | 172 |  | 172 | 0 | 166 | 30 | 400 | 243 | 17.2 | 24.3
248 | 9.92 | 305 | 0 | 229 | 152 | 169 | 145 | 169 |  | 169 | 0 | 167 | 30 | 400 | 237 | 16.9 | 23.7
249 | 9.96 | 300 | 0 | 226 | 150 | 165 | 138 | 165 |  | 165 | 0 | 168 | 30 | 400 | 232 | 16.5 | 23.2